## MOSFET
MOSFETSelectorGuide
Device | Part Status | Alternative Part | Package | Configuration | Type | ESD Diode | Schottky Diode | VDS (V) | VGS (±V) | ID (A) | RDS(ON)mΩmax at |  |  |  | VGS (th) max | Typical Ciss (pF) | Typical Crss (pF) | Typical Qg (nC) | Typical Qgd (nC)
[11 empty] | 10V | 4.5V | 2.5V | 1.8V
HV+MV
TO-247
P0990AU |  |  | TO-247 | Single | N | No | No | 900 | 30 | 9 | 1300 |  |  |  | 4 | 3137 | 7 | 62 | 18
TO-220F
P0690ATF |  |  | TO-220F | Single | N | No | No | 900 | 30 | 6 | 2350 |  |  |  | 4.5 | 1610 | 9 | 34 | 11
P0780ATF |  |  | TO-220F | Single | N | No | No | 800 | 30 | 7 | 1940 |  |  |  | 4.5 | 1620 | 10 | 33 | 8.7
P1070ATF |  |  | TO-220F | Single | N | No | No | 700 | 30 | 10 | 850 |  |  |  | 4.5 | 2450 | 25 | 42.6 | 12.6
P0770ETF | New |  | TO-220F | Single | N | No | No | 700 | 30 | 7 | 1400 |  |  |  | 4 | 1185 | 10 | 30 | 9
P0670ATF | NRND | P0770ETF | TO-220F | Single | N | No | No | 700 | 30 | 6 | 2000 |  |  |  | 4.5 | 1212 | 11 | 27 | 8.3
P0470ETF | New |  | TO-220F | Single | N | No | No | 700 | 30 | 4 | 2800 |  |  |  | 4 | 661 | 8 | 14 | 3.2
P0470ATF | NRND | P0470ETF | TO-220F | Single | N | No | No | 700 | 30 | 4 | 2800 |  |  |  | 4.5 | 760 | 13 | 17 | 5.4
P0270ATF |  |  | TO-220F | Single | N | No | No | 700 | 30 | 2 | 6300 |  |  |  | 4.5 | 333 | 11 | 6.5 | 1.5
P1665ZTF | New |  | TO-220F | Single | N | No | No | 650 | 30 | 16 | 225 |  |  |  | 4 | 1762 | 4 | 61 | 30
P1065ATF | NRND | P1065ETF | TO-220F | Single | N | No | No | 650 | 30 | 10 | 750 |  |  |  | 4.5 | 2440 | 26 | 42 | 11.5
P1065ETF | New |  | TO-220F | Single | N | No | No | 650 | 30 | 10 | 770 |  |  |  | 4 | 2017 | 9 | 44 | 8.5
P0765ATF | NRND | P0770ETF | TO-220F | Single | N | No | No | 650 | 30 | 7 | 1500 |  |  |  | 4 | 1340 | 23 | 22 | 5
P0765GTF | NRND | P0770ETF | TO-220F | Single | N | No | No | 650 | 30 | 7 | 1500 |  |  |  | 4.5 | 1460 | 10 | 31 | 9
P0665ATF | NRND | P0770ETF | TO-220F | Single | N | No | No | 650 | 30 | 6 | 1700 |  |  |  | 4 | 1214 | 12 | 27 | 9
P0465CTF |  |  | TO-220F | Single | N | No | No | 650 | 30 | 4 | 2700 |  |  |  | 4.5 | 521 | 12 | 14 | 6
P0465ATF | NRND | P0465CTF | TO-220F | Single | N | No | No | 650 | 30 | 4 | 2500 |  |  |  | 4.5 | 828 | 3 | 14 | 3
P0265ATF | NRND |  | TO-220F | Single | N | No | No | 650 | 30 | 2 | 6000 |  |  |  | 4.5 | 322 | 10 | 6.6 | 1.4
P2060ZTF | New |  | TO-220F | Single | N | No | No | 600 | 30 | 20 | 190 |  |  |  | 4 | 1728 | 25 | 60 | 29
P1560ZTF | New |  | TO-220F | Single | N | No | No | 600 | 30 | 15 | 280 |  |  |  | 4 | 1174 | 15 | 41 | 21
P1160ZTF | New |  | TO-220F | Single | N | No | No | 600 | 30 | 11 | 390 |  |  |  | 4 | 870 | 8 | 30 | 15
P0760ZTF | New |  | TO-220F | Single | N | No | No | 600 | 30 | 7 | 640 |  |  |  | 4 | 559 | 11 | 20 | 9.5
P1260ATF | NRND | P1260ETF | TO-220F | Single | N | No | No | 600 | 30 | 12 | 650 |  |  |  | 4.5 | 2290 | 46 | 46.5 | 16.1
P1260ETF | New |  | TO-220F | Single | N | No | No | 600 | 30 | 12 | 670 |  |  |  | 4 | 2023 | 9 | 44 | 14
P1060ETF | New |  | TO-220F | Single | N | No | No | 600 | 30 | 10 | 770 |  |  |  | 4 | 1552 | 23 | 49 | 20
P1060ATF | NRND | P1060ETF | TO-220F | Single | N | No | No | 600 | 30 | 10 | 750 |  |  |  | 4.5 | 2120 | 38 | 37 | 11.7
P0860ETF | New |  | TO-220F | Single | N | No | No | 600 | 30 | 8 | 1050 |  |  |  | 4 | 1270 | 10 | 29 | 8.4
P0660ETF | New |  | TO-220F | Single | N | No | No | 600 | 30 | 6 | 1300 |  |  |  | 4 | 953 | 18 | 34 | 14
P0660GTF | NRND | P0660ETF | TO-220F | Single | N | No | No | 600 | 30 | 6 | 1400 |  |  |  | 4.5 | 1033 | 13 | 24 | 9.8
P0660ATF | NRND | P0660ETF | TO-220F | Single | N | No | No | 600 | 30 | 6 | 1250 |  |  |  | 4.5 | 1274 | 23 | 28.9 | 10
P0460ETF | NRND | P0460ETFA | TO-220F | Single | N | No | No | 600 | 30 | 4 | 2300 |  |  |  | 4 | 572 | 15 | 18 | 8
P0460ETFA | New |  | TO-220F | Single | N | No | No | 600 | 30 | 4 | 2500 |  |  |  | 4 | 566 | 8 | 14 | 5.1
P0460ATF | NRND | P0460ETFA | TO-220F | Single | N | No | No | 600 | 30 | 4 | 2000 |  |  |  | 4.5 | 780 | 12 | 19.4 | 8.7
P0260ATF | NRND | P0260ETF | TO-220F | Single | N | No | No | 600 | 30 | 2 | 4400 |  |  |  | 4.5 | 342 | 6 | 7.8 | 2.3
P0260ETF | New |  | TO-220F | Single | N | No | No | 600 | 30 | 2 | 4300 |  |  |  | 4 | 322 | 9 | 10.7 | 4.8
P1650GTF |  |  | TO-220F | Single | N | No | No | 500 | 30 | 16 | 360 |  |  |  | 4 | 2707 | 17 | 59 | 18
P1350ETF | New |  | TO-220F | Single | N | No | No | 500 | 30 | 13 | 520 |  |  |  | 4 | 1572 | 13 | 39 | 12.4
P1350ATF | NRND | P1350ETF | TO-220F | Single | N | No | No | 500 | 30 | 13 | 520 |  |  |  | 4.5 | 2185 | 59 | 40 | 12.5
P0850ATF | NRND | P0950ETF | TO-220F | Single | N | No | No | 500 | 30 | 8 | 850 |  |  |  | 4.5 | 1250 | 14 | 21.6 | 6.6
P0950ETF | New |  | TO-220F | Single | N | No | No | 500 | 30 | 9 | 880 |  |  |  | 4 | 935 | 16 | 28 | 12
P0550ATF | NRND | P0550ETF | TO-220F | Single | N | No | No | 500 | 30 | 5 | 1500 |  |  |  | 4.5 | 691 | 12 | 12.1 | 3.6
P0550ETF | New |  | TO-220F | Single | N | No | No | 500 | 30 | 5 | 1550 |  |  |  | 4 | 565 | 12 | 18 | 7.2
P1825ATF | NRND | P1825HTFB | TO-220F | Single | N | No | No | 250 | 20 | 18 | 200 |  |  |  | 4 | 1650 | 43 | 56 | 25
P1825BTF | NRND | P1825HTFB | TO-220F | Single | N | No | No | 250 | 20 | 18 | 200 | 220 |  |  | 3 | 1523 | 42 | 61 | 26
P1825HTFB | New |  | TO-220F | Single | N | No | No | 250 | 20 | 18 | 230 | 286 |  |  | 3 | 788 | 14 | 24 | 8.4
P1525ETFB | New |  | TO-220F | Single | N | No | No | 250 | 20 | 15 | 260 | 310 |  |  | 3 | 861 | 17 | 27.5 | 9.5
P0925BTF | NRND |  | TO-220F | Single | N | No | No | 250 | 20 | 9 | 420 | 480 |  |  | 3.5 | 721 | 23 | 28 | 12
P1820ATF | NRND | P1820HTFB | TO-220F | Single | N | No | No | 200 | 30 | 18 | 160 |  |  |  | 4 | 1320 | 39 | 46.8 | 23.7
P1820BTF | NRND | P1820HTFB | TO-220F | Single | N | No | No | 200 | 30 | 18 | 160 | 200 |  |  | 3 | 1151 | 48 | 49 | 20
P1820HTFB | New |  | TO-220F | Single | N | No | No | 200 | 20 | 18 | 145 | 188 |  |  | 3 | 811 | 19 | 25 | 10
P1520ETF | New |  | TO-220F | Single | N | No | No | 200 | 20 | 15 | 198 | 218 |  |  | 3 | 869 | 22 | 29 | 10
P1120ETFB | New |  | TO-220F | Single | N | No | No | 200 | 20 | 11 | 280 | 340 |  |  | 3 | 630 | 16 | 17 | 5.8
P0920ATF | NRND | P1120ETFB | TO-220F | Single | N | No | No | 200 | 20 | 9 | 420 |  |  |  | 4 | 841 | 29 | 29 | 13
P0920BTF | NRND | P1120ETFB | TO-220F | Single | N | No | No | 200 | 20 | 9 | 420 | 480 |  |  | 3 | 737 | 26 | 30 | 11.3
P0420ATF | NRND | P0420HTFB | TO-220F | Single | N | No | No | 200 | 20 | 4 | 700 |  |  |  | 4 | 504 | 20 | 16 | 6
P0420BTF | NRND | P0420HTFB | TO-220F | Single | N | No | No | 200 | 20 | 4 | 700 | 800 |  |  | 3 | ~430 | ~15 | ~18.3 | ~7.4
P2615ATFG | NRND | P1615ATFA | TO-220F | Single | N | No | No | 150 | 20 | 28 | 26 |  |  |  | 4 | 9280 | 230 | 162 | 54
P5015BTF | NRND |  | TO-220F | Single | N | No | No | 150 | 20 | 18 | 50 | 90 |  |  | 3 | 4607 | 130 | 88 | 25
P8315ATF | NRND |  | TO-220F | Single | N | No | No | 150 | 30 | 13.5 | 83 |  |  |  | 4 | 1290 | 51 | 41.7 | 20.7
PC015BTF | NRND |  | TO-220F | Single | N | No | No | 150 | 20 | 6 | 300 | 450 |  |  | 3 | 865 | 35 | 22.1 | 7.8
P0610BTF |  |  | TO-220F | Single | N | No | No | 100 | 20 | 66 | 6.5 | 8 |  |  | 2.3 | 6300 | 219 | 120 | 38
P1010ATF | New |  | TO-220F | Single | N | No | No | 100 | 25 | 41 | 10.7 |  |  |  | 4.5 | 4727 | 205 | 101 | 39
P1210ATF | NRND | P1010ATF | TO-220F | Single | N | No | No | 110 | 25 | 40 | 12 |  |  |  | 4 | 5361 | 243 | 100 | 35
P1610ATF |  |  | TO-220F | Single | N | No | No | 110 | 20 | 36 | 16 |  |  |  | 4 | 3009 | 152 | 57 | 20
P2610BTF |  |  | TO-220F | Single | N | No | No | 100 | 20 | 24 | 26.8 | 35 |  |  | 2.3 | 1900 | 92 | 41.5 | 11.6
P3710BTF |  |  | TO-220F | Single | N | No | No | 100 | 20 | 19 | 37 | 48 |  |  | 3 | 1070 | 59 | 24 | 8.8
P8010BTF |  |  | TO-220F | Single | N | No | No | 100 | 20 | 11 | 85 | 95 |  |  | 3 | 550 | 36 | 12.9 | 4.6
PA410BTF |  |  | TO-220F | Single | N | No | No | 100 | 20 | 10 | 140 | 170 |  |  | 2.3 | 333 | 26 | 9 | 4
P0908ATF |  |  | TO-220F | Single | N | No | No | 80 | 20 | 43 | 9 |  |  |  | 4 | 2853 | 199 | 55 | 19.4
P1006BTF |  |  | TO-220F | Single | N | No | No | 60 | 20 | 47 | 10 | 13 |  |  | 2.3 | 1836 | 136 | 41 | 11.6
P2206BTF | New |  | TO-220F | Single | N | No | No | 60 | 20 | 28 | 22.5 | 30 |  |  | 2.3 | 1040 | 91 | 25 | 8.8
P3506DTF | NRND |  | TO-220F | Single | P | No | No | -60 | 25 | -20 | 35 |  |  |  | -4 | 2320 | 142 | 43 | 13.5
TO-220
P2060ZT | New |  | TO-220 | Single | N | No | No | 600 | 30 | 20 | 190 |  |  |  | 4 | 1728 | 25 | 60 | 29
P1160ZT | New |  | TO-220 | Single | N | No | No | 600 | 30 | 11 | 390 |  |  |  | 4 | 870 | 11 | 31 | 16
P1065AT | NRND |  | TO-220 | Single | N | No | No | 650 | 30 | 10 | 750 |  |  |  | 4.5 | 2370 | 4 | 43 | 13.4
P1060AT | NRND |  | TO-220 | Single | N | No | No | 600 | 30 | 10 | 750 |  |  |  | 4.5 | 2120 | 38 | 37 | 11.7
P0660AT | NRND |  | TO-220 | Single | N | No | No | 600 | 30 | 6 | 1250 |  |  |  | 4.5 | 1274 | 23 | 28.9 | 10
P0460AT | NRND |  | TO-220 | Single | N | No | No | 600 | 30 | 4 | 2000 |  |  |  | 4.5 | 780 | 12 | 19.4 | 8.7
P1350AT | NRND |  | TO-220 | Single | N | No | No | 500 | 30 | 13 | 520 |  |  |  | 4.5 | 2185 | 59 | 40 | 12.5
P0850AT | NRND |  | TO-220 | Single | N | No | No | 500 | 30 | 8 | 850 |  |  |  | 4.5 | 1250 | 14 | 21.6 | 6.6
P0550AT | NRND |  | TO-220 | Single | N | No | No | 500 | 30 | 5 | 1500 |  |  |  | 4.5 | 691 | 12 | 12.1 | 3.6
P1825AT | NRND |  | TO-220 | Single | N | No | No | 250 | 20 | 18 | 200 |  |  |  | 4 | 1810 | 33 | 57 | 26
P1615AT | NRND |  | TO-220 | Single | N | No | No | 150 | 20 | 62 | 16 |  |  |  | 4 | 12600 | 343 | 222 | 74
P2615ATG | NRND |  | TO-220 | Single | N | No | No | 150 | 30 | 53 | 26 |  |  |  | 4 | 7000 | 336 | 136 | 47
P5015ATG | NRND |  | TO-220 | Single | N | No | No | 150 | 20 | 38 | 50 |  |  |  | 4 | 5010 | 146 | 94 | 30
P5015BT | NRND |  | TO-220 | Single | N | No | No | 150 | 20 | ~38 | 50 | 90 |  |  | 4 | ~4658 | ~123 | ~88.4 | ~27.2
P6015AT | NRND |  | TO-220 | Single | N | No | No | 150 | 20 | 26 | 60 |  |  |  | 4 | 2850 | 135 | 56 | 24
P1210AT | NRND | P1010AT | TO-220 | Single | N | No | No | 110 | 25 | 68 | 12.5 |  |  |  | 4 | 5361 | 243 | 100 | 35
P1610AT |  |  | TO-220 | Single | N | No | No | 110 | 20 | 51 | 16 |  |  |  | 4 | 3009 | 152 | 57 | 20
P0510AT | New |  | TO-220 | Single | N | No | No | 100 | 25 | 143 | 5.5 |  |  |  | 4 | 6716 | 555 | 146 | 56
P0610BT |  |  | TO-220 | Single | N | No | No | 100 | 20 | 120 | 6.5 | 8 |  |  | 2.3 | 6188 | 233 | 121 | 30
P1010AT | New |  | TO-220 | Single | N | No | No | 100 | 25 | 63 | 10.5 |  |  |  | 4.5 | 4727 | 205 | 101 | 39
P2610ATG | NRND | P2610BT | TO-220 | Single | N | No | No | 100 | 20 | 50 | 26 |  |  |  | 4 | 4900 | 186 | 79 | 30
P2610BT |  |  | TO-220 | Single | N | No | No | 100 | 20 | 36 | 26.8 | 35 |  |  | 2.3 | 1910 | 87 | 40 | 12
P3710BT |  |  | TO-220 | Single | N | No | No | 100 | 20 | 31 | 37 | 48 |  |  | 3 | 970 | 59 | 25 | 8.3
P8010BT |  |  | TO-220 | Single | N | No | No | 100 | 20 | ~15 | 85 | 95 |  |  | 3 | ~550 | ~36 | ~12.9 | ~4.6
PA410BT |  |  | TO-220 | Single | N | No | No | 100 | 20 | 11 | 140 | 170 |  |  | 2.3 | 335 | 26 | 8.8 | 3.8
P0508AT | New |  | TO-220 | Single | N | No | No | 80 | 25 | 94 | 5.5 |  |  |  | 4 | 3876 | 333 | 80 | 30
P0908AT |  |  | TO-220 | Single | N | No | No | 80 | 20 | 64 | 9 |  |  |  | 4 | 2853 | 199 | 55 | 19.4
P0306BT |  |  | TO-220 | Single | N | No | No | 60 | 20 | 162 | 3.4 | 4.5 |  |  | 2.3 | 5825 | 385 | 124 | 35
P1006BT |  |  | TO-220 | Single | N | No | No | 60 | 20 | 61 | 10 | 13 |  |  | 2.3 | 1853 | 142 | 42.2 | 12.8
P2206BT | New |  | TO-220 | Single | N | No | No | 60 | 20 | 35 | 22.5 | 30 |  |  | 2.3 | 1042 | 88 | 25 | 9.1
P3506DT | NRND |  | TO-220 | Single | P | No | No | -60 | 20 | -40 | 35 |  |  |  | -4 | 2590 | 150 | 38.6 | 8.8
TO-220FS
P0765ATFS | NRND | P0770ETF | TO-220FS | Single | N | No | No | 650 | 30 | 7 | 1500 |  |  |  | 4 | 1340 | 23 | 22 | 5
P1060ATFS | NRND |  | TO-220FS | Single | N | No | No | 600 | 30 | 10 | 750 |  |  |  | 4.5 | 2120 | 38 | 37 | 11.7
P0660ATFS | NRND | P0660ETFS | TO-220FS | Single | N | No | No | 600 | 30 | 6 | 1250 |  |  |  | 4.5 | 1274 | 23 | 28.9 | 10
P0460ATFS | NRND | P0460ETFS | TO-220FS | Single | N | No | No | 600 | 30 | 4 | 2000 |  |  |  | 4.5 | 780 | 12 | 19.4 | 8.7
PB210BTFS | NRND |  | TO-220FS | Single | N | No | No | 100 | 20 | 8 | 230 | 240 |  |  | 2 | 697 | 41 | 16 | 5
TO-252
P0470ED | New |  | TO-252 | Single | N | No | No | 700 | 30 | 4 | 2900 |  |  |  | 4 | 662 | 6 | 15.6 | 6
P0470AD | NRND | P0470ED | TO-252 | Single | N | No | No | 700 | 30 | 4 | 2800 |  |  |  | 4.5 | 768 | 13 | 17 | 5.4
P0465CD |  |  | TO-252 | Single | N | No | No | 650 | 30 | 4 | 2600 |  |  |  | 4.5 | 512 | 12 | 13 | 4.3
P0265AD | NRND |  | TO-252 | Single | N | No | No | 650 | 30 | 2 | 7000 |  |  |  | 4.5 | 323 | 10 | 6.7 | 1.4
P0165ED | New |  | TO-252 | Single | N | No | No | 650 | 30 | 1 | 10600 |  |  |  | 4 | 154 | 5 | 3.5 | 0.8
P1160ZD | New |  | TO-252 | Single | N | No | No | 600 | 30 | 11 | 400 |  |  |  | 4 | 872 | 11 | 31 | 16
P0760ZD | New |  | TO-252 | Single | N | No | No | 600 | 30 | 7 | 660 |  |  |  | 4 | 555 | 9 | 19 | 9
P0460ED | NRND | P0460EDA | TO-252 | Single | N | No | No | 600 | 30 | 4 | 2300 |  |  |  | 4 | 517 | 11 | 18 | 8.3
P0460EDA | New |  | TO-252 | Single | N | No | No | 600 | 30 | 4 | 2500 |  |  |  | 4 | 566 | 8 | 14 | 5.1
P0460AD | NRND | P0460EDA | TO-252 | Single | N | No | No | 600 | 30 | 4 | 2000 |  |  |  | 4.5 | 780 | 12 | 19.4 | 8.7
P0360ED | New |  | TO-252 | Single | N | No | No | 600 | 30 | 3 | 3800 |  |  |  | 4 | 351 | 11.5 | 11 | 5
P0260ED |  |  | TO-252 | Single | N | No | No | 600 | 30 | 2 | 4400 |  |  |  | 4 | 322 | 7 | 10.4 | 4.4
P0260EDA | New |  | TO-252 | Single | N | No | No | 600 | 30 | 2 | 4850 |  |  |  | 4 | 281 | 7 | 8 | 3.3
P0550AD | NRND | P0550ED | TO-252 | Single | N | No | No | 500 | 30 | 5 | 1500 |  |  |  | 4.5 | 691 | 12 | 12.1 | 3.6
P0550ED | New |  | TO-252 | Single | N | No | No | 500 | 30 | 5 | 1550 |  |  |  | 4 | 565 | 10 | 18 | 7
P1825AD | NRND | P1825HDB | TO-252 | Single | N | No | No | 250 | 20 | 18 | 200 |  |  |  | 4 | 1700 | 26 | 57 | 25
P1825BD | NRND | P1825HDB | TO-252 | Single | N | No | No | 250 | 20 | 18 | 200 | 220 |  |  | 3 | 1537 | 36 | 60 | 24
P1825HDB | New |  | TO-252 | Single | N | No | No | 250 | 20 | 18 | 230 | 286 |  |  | 3 | 788 | 14 | 24 | 8.4
P1525EDB | New |  | TO-252 | Single | N | No | No | 250 | 20 | 15 | 260 | 310 |  |  | 3 | 866 | 16 | 27 | 9.3
P0925AD |  |  | TO-252 | Single | N | No | No | 250 | 20 | 9 | 480 |  |  |  | 4 | 793 | 22 | 29.7 | 11.3
P0425AD | NRND | P0425HDB | TO-252 | Single | N | No | No | 250 | 20 | 4 | 800 |  |  |  | 4 | 512 | 19 | 18 | 8
P0425BD | NRND | P0425HDB | TO-252 | Single | N | No | No | 250 | 20 | 4 | 800 | 830 |  |  | 3 | 428 | 14 | 18 | 7
P1820HDB | New |  | TO-252 | Single | N | No | No | 200 | 20 | 18 | 157 | 188 |  |  | 3 | 780 | 16 | 24 | 8
P1820AD | NRND | P1820HDB | TO-252 | Single | N | No | No | 200 | 30 | 18 | 160 |  |  |  | 4 | 1370 | 29 | 45 | 21
P1820BD | NRND | P1820HDB | TO-252 | Single | N | No | No | 200 | 30 | 18 | 160 | 200 |  |  | 3 | 1154 | 43 | 44 | 19
P1520ED | New |  | TO-252 | Single | N | No | No | 200 | 20 | 15 | 198 | 218 |  |  | 3 | 871 | 20 | 30.7 | 11.8
P1120EDB | New |  | TO-252 | Single | N | No | No | 200 | 20 | 11 | 280 | 340 |  |  | 3 | 638 | 14 | 17 | 5.8
P0920AD | NRND | P1120EDB | TO-252 | Single | N | No | No | 200 | 20 | 9 | 420 |  |  |  | 4 | 852 | 25 | 27 | 13
P0920BD | NRND | P1120EDB | TO-252 | Single | N | No | No | 200 | 20 | 9 | 420 | 480 |  |  | 3 | 759 | 21 | 29.5 | 11
P0420AD | NRND | P0420HDB | TO-252 | Single | N | No | No | 200 | 20 | 4 | 700 |  |  |  | 4 | 504 | 20 | 16 | 6
P0420BD | NRND | P0420HDB | TO-252 | Single | N | No | No | 200 | 20 | 4 | 700 | 800 |  |  | 3 | 430 | 15 | 18.3 | 7.4
P0420HDB | New |  | TO-252 | Single | N | No | No | 200 | 20 | 4 | 750 | 1100 |  |  | 3 | 177 | 7.5 | 5.8 | 2.4
P6015AD | NRND |  | TO-252 | Single | N | No | No | 150 | 20 | 25 | 60 |  |  |  | 4 | 2960 | 126 | 54 | 21
P6015CDG | NRND |  | TO-252 | Single | N | No | No | 150 | 12 | 20 | 60 | 70 |  |  | 1.2 | 7660 | 420 | 107 | 60
P8315AD | NRND | P9515BD | TO-252 | Single | N | No | No | 150 | 30 | 20 | 83 |  |  |  | 4 | 1320 | 42 | 42 | 21
P8315BD | NRND | P9515BD | TO-252 | Single | N | No | No | 150 | 30 | 20 | 83 | 100 |  |  | 3 | 1133 | 58 | 41 | 19
P9515BD | New |  | TO-252 | Single | N | No | No | 150 | 20 | 18 | 90 | 110 |  |  | 2.3 | 1119 | 50 | 24 | 7
PC015BD | NRND |  | TO-252 | Single | N | No | No | 150 | 20 | 6 | 300 | 450 |  |  | 3 | 991 | 32 | 23 | 8.5
P1610AD |  |  | TO-252 | Single | N | No | No | 110 | 20 | 45 | 16 |  |  |  | 4 | 3017 | 152 | 58 | 21.5
P1410BD | New |  | TO-252 | Single | N | No | No | 100 | 20 | 49 | 14.5 | 18 |  |  | 2.3 | 4029 | 219 | 103 | 34
P2610ADG | NRND | P2610BD | TO-252 | Single | N | No | No | 100 | 20 | 50 | 26 |  |  |  | 3.4 | 5000 | 189 | 80 | 23
P2610BD |  |  | TO-252 | Single | N | No | No | 100 | 20 | 36 | 26.8 | 35 |  |  | 2.3 | 1918 | 88 | 41.5 | 11.6
P3710BD |  |  | TO-252 | Single | N | No | No | 100 | 20 | 25 | 37 | 48 |  |  | 3 | 996 | 53 | 25 | 8
P8010BD |  |  | TO-252 | Single | N | No | No | 100 | 20 | 15 | 85 | 95 |  |  | 3 | 527 | 37 | 18.5 | 9.2
PA110BD | NRND | PA110BDA | TO-252 | Single | N | No | No | 100 | 20 | 15 | 110 | 120 |  |  | 3 | 1400 | 65 | 29 | 9
PA110BDA |  |  | TO-252 | Single | N | No | No | 100 | 20 | 15 | 105 | 120 |  |  | 3 | 592 | 30 | 13.9 | 4.7
PA610AD | NRND | PA410BD | TO-252 | Single | N | No | No | 100 | 20 | 12 | 160 |  |  |  | 4 | 1060 | 64 | 18 | 6
PB210BD | NRND |  | TO-252 | Single | N | No | No | 100 | 20 | 10 | 230 | 240 |  |  | 2 | 802 | 41 | 15 | 4
PA410BD |  |  | TO-252 | Single | N | No | No | 100 | 20 | 10 | 140 | 170 |  |  | 2.3 | 330 | 22 | 8.6 | 3.5
P0908AD |  |  | TO-252 | Single | N | No | No | 80 | 20 | 69 | 9 |  |  |  | 4 | 2853 | 199 | 55 | 19
P8008BDA |  |  | TO-252 | Single | N | No | No | 80 | 25 | 16 | 68 | 78 |  |  | 2.3 | 558 | 46 | 13.5 | 5
P0706BD | New |  | TO-252 | Single | N | No | No | 60 | 20 | 80 | 7.5 | 9.5 |  |  | 2.3 | 3844 | 355 | 106 | 42
P1006BD |  |  | TO-252 | Single | N | No | No | 60 | 20 | 66 | 10 | 13 |  |  | 2.3 | 1920 | 140 | 42 | 12
P1606BD | NRND |  | TO-252 | Single | N | No | No | 60 | 20 | 42 | 18.5 | 21 |  |  | 3 | 2710 | 136 | 55 | 12.5
P2806BD | NRND | P2206BD | TO-252 | Single | N | No | No | 60 | 20 | 30 | 28 | 38 |  |  | 3 | 1500 | 106 | 27.4 | 5.8
P2206BD | New |  | TO-252 | Single | N | No | No | 60 | 20 | 32 | 22.5 | 30 |  |  | 2.3 | 1016 | 81 | 23.2 | 7.4
P3606BD |  |  | TO-252 | Single | N | No | No | 60 | 20 | 22 | 36 | 47 |  |  | 2.3 | 545 | 44 | 13.8 | 4.9
P5506BDG | NRND |  | TO-252 | Single | N | No | No | 60 | 20 | 22 | 55 | 75 |  |  | 2.5 | 587 | 46 | 12.5 | 3.7
P6006BD | NRND |  | TO-252 | Single | N | No | No | 60 | 20 | 21 | 60 | 80 |  |  | 2.5 | 584 | 44 | 11.5 | 2.5
PA006BD | New |  | TO-252 | Single | N | No | No | 60 | 20 | 10 | 100 | 125 |  |  | 2.3 | 205 | 25 | 6 | 2.2
P6010DDG | NRND |  | TO-252 | Single | P | No | No | -100 | 20 | -20 | 60 |  |  |  | -4 | 4960 | 167 | 90 | 24
P3506DD | NRND |  | TO-252 | Single | P | No | No | -60 | 20 | -26 | 35 |  |  |  | -4 | 2550 | 140 | 39 | 8
P9006EDG | NRND |  | TO-252 | Single | P | No | No | -60 | 20 | -15 | 90 | 135 |  |  | -3 | 760 | 40 | 15 | 3
TO-251
P0770EI | New |  | TO-251 | Single | N | No | No | 700 | 30 | 7 | 1500 |  |  |  | 4 | 1223 | 9 | 28 | 10
P0270AI | NRND | P0270EI | TO-251 | Single | N | No | No | 700 | 30 | 2 | 6000 |  |  |  | 4.5 | 369 | 4 | 6.8 | 2.4
P0465CI |  |  | TO-251 | Single | N | No | No | 650 | 30 | 4 | 2600 |  |  |  | 4.5 | 512 | 12 | 13 | 4.3
P0265AI | New |  | TO-251 | Single | N | No | No | 650 | 30 | 2 | 7000 |  |  |  | 4.5 | 323 | 10 | 6.7 | 1.4
P0165EI | New |  | TO-251 | Single | N | No | No | 650 | 30 | 1 | 10600 |  |  |  | 4 | 154 | 5 | 3.5 | 0.8
P0760ZI | New |  | TO-251 | Single | N | No | No | 600 | 30 | 7 | 660 |  |  |  | 4 | 555 | 9 | 19 | 9
P0660EI | New |  | TO-251 | Single | N | No | No | 600 | 30 | 6 | 1350 |  |  |  | 4 | 937 | 15 | 28 | 11
P0460EIA | New |  | TO-251 | Single | N | No | No | 600 | 30 | 4 | 2500 |  |  |  | 4 | 566 | 8 | 14 | 5.1
P0460EI | NRND | P0460EIA | TO-251 | Single | N | No | No | 600 | 30 | 4 | 2300 |  |  |  | 4 | 517 | 11 | 18 | 8.3
P0360EI | New |  | TO-251 | Single | N | No | No | 600 | 30 | 3 | 3800 |  |  |  | 4 | 351 | 11.5 | 11 | 5
P0260AI | NRND | P0260EIA | TO-251 | Single | N | No | No | 600 | 30 | 2 | 4400 |  |  |  | 4.5 | 342 | 6 | 7.8 | 2.3
P0260EI |  |  | TO-251 | Single | N | No | No | 600 | 30 | 2 | 4400 |  |  |  | 4 | 322 | 7 | 10.4 | 4.4
P0260EIA | New |  | TO-251 | Single | N | No | No | 600 | 30 | 2 | 4850 |  |  |  | 4 | 281 | 7 | 8 | 3.3
P0160AI | NRND | P0165EI | TO-251 | Single | N | No | No | 600 | 30 | 1 | 12000 |  |  |  | 4.5 | 168 | 3 | 4.4 | 0.8
P0550AI | NRND | P0550EI | TO-251 | Single | N | No | No | 500 | 30 | 5 | 1500 |  |  |  | 4.5 | 691 | 12 | 12.1 | 3.6
P0550EI | New |  | TO-251 | Single | N | No | No | 500 | 30 | 5 | 1550 |  |  |  | 4 | 565 | 10 | 18 | 7
P1825AI | NRND | P1825HIB | TO-251 | Single | N | No | No | 250 | 20 | 18 | 200 |  |  |  | 4 | 1700 | 30 | 58 | 26
P0425AI | NRND |  | TO-251 | Single | N | No | No | 250 | 20 | 4 | 800 |  |  |  | 4 | 512 | 19 | 18 | 8
P1520EI | New |  | TO-251 | Single | N | No | No | 200 | 20 | 15 | 198 | 218 |  |  | 3 | 871 | 20 | 30.7 | 11.8
PC015BI | NRND |  | TO-251 | Single | N | No | No | 150 | 20 | 6 | 300 | 450 |  |  | 3 | 920 | 38 | 22 | 7
P1210AI | NRND | P1210BI | TO-251 | Single | N | No | No | 110 | 25 | 55 | 12 |  |  |  | 4 | 5361 | 243 | 100 | 35
P1410BI | New |  | TO-251 | Single | N | No | No | 100 | 20 | 49 | 14.5 | 18 |  |  | 2.3 | 4026 | 220 | 102 | 35
P2610BI |  |  | TO-251 | Single | N | No | No | 100 | 20 | 36 | 26.8 | 35 |  |  | 2.3 | 1918 | 88 | 41.5 | 11.6
P8010BI | New |  | TO-251 | Single | N | No | No | 100 | 20 | 15 | 85 | 95 |  |  | 2.3 | 527 | 37 | 18.5 | 5.1
P8008BIA |  |  | TO-251 | Single | N | No | No | 80 | 25 | 16 | 68 | 78 |  |  | 2.3 | 540 | 42 | 14 | 5
P0706BI | New |  | TO-251 | Single | N | No | No | 60 | 20 | 80 | 7.5 | 9.5 |  |  | 2.3 | 3805 | 357 | 108 | 37
P1006BI | New |  | TO-251 | Single | N | No | No | 60 | 20 | 66 | 10 | 13 |  |  | 2.3 | 1920 | 140 | 42 | 12
P3606BI | New |  | TO-251 | Single | N | No | No | 60 | 20 | 22 | 36 | 47 |  |  | 2.3 | 545 | 44 | 13.8 | 4.9
PA006BI | New |  | TO-251 | Single | N | No | No | 60 | 20 | 10 | 100 | 125 |  |  | 2.3 | 205 | 25 | 6 | 2.2
P9006EI | NRND |  | TO-251 | Single | P | No | No | -60 | 20 | -18 | 90 | 135 |  |  | -3 | 1130 | 79 | 18 | 4
TO-251(S)
P0660EIS | New |  | TO-251(S) | Single | N | No | No | 600 | 30 | 6 | 1350 |  |  |  | 4 | 937 | 15 | 28 | 11
PC015BIS | NRND |  | TO-251(S) | Single | N | No | No | 150 | 20 | 6 | 300 | 450 |  |  | 3 | 920 | 38 | 22 | 7
P3710BIS |  |  | TO-251(S) | Single | N | No | No | 100 | 20 | 25 | 37 | 48 |  |  | 3 | 996 | 53 | 25 | 8
P8010BIS |  |  | TO-251(S) | Single | N | No | No | 100 | 20 | 15 | 85 | 95 |  |  | 3 | 527 | 37 | 18.5 | 9.2
PA110BIS | NRND | PA410BIS | TO-251(S) | Single | N | No | No | 100 | 20 | 14 | 120 | 130 |  |  | 3 | 1400 | 59 | 28 | 9.2
PA410BIS |  |  | TO-251(S) | Single | N | No | No | 100 | 20 | 10 | 140 | 170 |  |  | 2.3 | 332 | 26 | 8.8 | 3.9
PDFN 5X6
P1210AK | NRND | P1210BK | PDFN 5x6 | Single | N | No | No | 110 | 25 | 41 | 12 |  |  |  | 4 | 5024 | 265 | 103 | 39
P1410BK | New |  | PDFN 5x6 | Single | N | No | No | 100 | 20 | 42 | 14.5 | 18 |  |  | 2.3 | 4026 | 220 | 102 | 35
P1610AK |  |  | PDFN 5x6 | Single | N | No | No | 110 | 20 | 36 | 16 |  |  |  | 4 | 3017 | 152 | 58 | 21.5
P3710BK |  |  | PDFN 5x6 | Single | N | No | No | 100 | 20 | 24 | 37 | 48 |  |  | 2.3 | 1049 | 56 | 23 | 7.8
P0908AK |  |  | PDFN 5x6 | Single | N | No | No | 80 | 20 | 50 | 9 |  |  |  | 4 | 2824 | 178 | 53.2 | 17.8
P0706BK | New |  | PDFN 5x6 | Single | N | No | No | 60 | 20 | 57 | 7 | 9 |  |  | 2.3 | 3858 | 390 | 108 | 38
P1006BK |  |  | PDFN 5x6 | Single | N | No | No | 60 | 20 | 43 | 10 | 13 |  |  | 2.3 | 1865 | 144 | 45.3 | 13.3
P2206BK | New |  | PDFN 5x6 | Single | N | No | No | 60 | 20 | 24 | 22.5 | 30 |  |  | 2.3 | 1039 | 82 | 23 | 7.6
P3606BK | New |  | PDFN 5x6 | Single | N | No | No | 60 | 20 | 17 | 40 | 50 |  |  | 2.3 | 585 | 47 | 13.4 | 4.8
P3606HK |  |  | PDFN 5x6 | Dual | N | No | No | 60 | 20 | 15 | 38 | 47 |  |  | 2.3 | 541 | 45 | 13.3 | 4.6
SOT-23
P2B60AMA |  |  | SOT-23(S) | Single | N | No | No | 600 | 30 | 0.04 | 200000 |  |  |  | 4 | 16.6 | 3.4 | 4.3 | 3.2
PK615BMA | NRND |  | SOT-23(S) | Single | N | No | No | 150 | 20 | 0.45 | 2600 |  |  |  | 3 | 110 | 8 | 4.4 | 2.9
PK615BM6 | NRND |  | SOT-23-6 | Single | N | No | No | 150 | 20 | 0.37 | 2600 |  |  |  | 3 | 111 | 12 | 4.8 | 3.5
PB210BM | NRND |  | SOT-23 | Single | N | No | No | 100 | 20 | 1.3 | 230 | 240 |  |  | 2 | 802 | 41 | 15 | 4
PM560BZ | NRND |  | SOT-23 | Single | N | No | No | 60 | 20 | 3 | 88 | 108 |  |  | 3 | 595 | 36 | 15 | 4
PZ2N7002M |  |  | SOT-23(S) | Single | N | Yes | No | 60 | 20 | 0.3 | 2000 | 3000 |  |  | 2.5 | 38 | 2 | 1.9 | 1
PA406EM | NRND |  | SOT-23 | Single | P | No | No | -60 | 20 | 2 | 140 | 210 |  |  | -3 | 682 | 47 | 16 | 4.6
SOT-89
PA110BC |  |  | SOT-89 | Single | N | No | No | 100 | 20 | 4 | 110 | 120 |  |  | 3 | 573 | 32 | 13.6 | 4.6
PA210BC | NRND | PA110BC | SOT-89 | Single | N | No | No | 100 | 20 | 3 | 120 | 130 |  |  | 3 | 1410 | 58 | 29 | 9
PF610BC | NRND |  | SOT-89 | Single | N | No | No | 100 | 20 | 1.1 | 700 | 900 |  |  | 3 | 244 | 24 | 7 | 3
SOT-223
P0165EL | New |  | SOT-223 | Single | N | No | No | 650 | 30 | 0.3 | 14000 |  |  |  | 4 | 160 | 7 | 3.3 | 0.6
P0320AL | NRND | P0120HLB | SOT-223 | Single | N | No | No | 200 | 30 | 1 | 1100 |  |  |  | 4 | 229 | 16 | 9 | 5.5
P0120HLB | New |  | SOT-223 | Single | N | No | No | 200 | 20 | 0.8 | 1400 | 1900 |  |  | 3 | 94 | 8 | 3.7 | 1.4
PJ015BL | NRND |  | SOT-223 | Single | N | No | No | 150 | 20 | 0.8 | 1000 | 1100 |  |  | 3 | 200 | 12 | 6.8 | 3.1
PA110BL | NRND | PA110BLA | SOT-223 | Single | N | No | No | 100 | 20 | 3 | 110 | 120 |  |  | 3 | 579 | 31 | 14 | 4.6
PA110BLA | New |  | SOT-223 | Single | N | No | No | 100 | 20 | 3 | 110 | 120 |  |  | 3 | 579 | 31 | 14 | 4.6
PB210BL | NRND |  | SOT-223 | Single | N | No | No | 100 | 20 | 2 | 240 | 250 |  |  | 2 | 610 | 28 | 16 | 4.9
PC010BL | New |  | SOT-223 | Single | N | No | No | 100 | 20 | 1.7 | 295 | 330 |  |  | 2.3 | 220 | 17 | 6.2 | 2.6
PF610BL | NRND | PZF610BL | SOT-223 | Single | N | No | No | 100 | 20 | 0.9 | 700 | 900 |  |  | 3 | 246 | 20 | 7.2 | 3
P7006BL | NRND |  | SOT-223 | Single | N | No | No | 60 | 20 | 3.8 | 70 | 90 |  |  | 2.5 | 603 | 41 | 13.2 | 4.1
P9006EL | NRND |  | SOT-223 | Single | P | No | No | -60 | 20 | -4 | 90 | 135 |  |  | -3 | 1130 | 79 | 18 | 4
SOP-8
P0320AV | NRND | P0120HVB | SOP-8 | Single | N | No | No | 200 | 30 | 3 | 1100 |  |  |  | 4 | 213 | 10 | 9.7 | 4.9
P6015AV | NRND |  | SOP-8 | Single | N | No | No | 150 | 20 | 5 | 60 |  |  |  | 4 | 2920 | 148 | 56 | 22
PC015HV | NRND |  | SOP-8 | Dual | N | No | No | 150 | 20 | 1.6 | 300 | 450 |  |  | 3 | 1010 | 40 | 22 | 8
P3010BV |  |  | SOP-8 | Single | N | No | No | 100 | 20 | 5.8 | 30 | 35 |  |  | 2.3 | 1908 | 87 | 41 | 12.5
P3710BV |  |  | SOP-8 | Single | N | No | No | 100 | 20 | 5.2 | 37 | 48 |  |  | 3 | 990 | 60 | 26 | 8.9
P5010AV | NRND |  | SOP-8 | Single | N | No | No | 100 | 20 | 5 | 50 |  |  |  | 4 | 1750 | 135 | 40 | 17
P8010BV |  |  | SOP-8 | Single | N | No | No | 100 | 20 | 3.5 | 85 | 95 |  |  | 3 | 521 | 31 | 13.8 | 5
PA010BV |  |  | SOP-8 | Single | N | No | No | 100 | 20 | 3 | 100 | 120 |  |  | 2.3 | 570 | 30 | 13.6 | 4.8
PA210HVA |  |  | SOP-8 | Dual | N | No | No | 100 | 20 | 2.3 | 120 | 130 |  |  | 3 | 591 | 31 | 13.5 | 4.4
PB210HV | NRND |  | SOP-8 | Dual | N | No | No | 100 | 20 | 2 | 230 | 240 |  |  | 2 | 697 | 31 | 16.7 | 5.3
P8008HVA |  |  | SOP-8 | Dual | N | No | No | 80 | 25 | 3.2 | 68 | 78 |  |  | 2.3 | 576 | 42 | 15 | 5
P8008BVA |  |  | SOP-8 | Single | N | No | No | 80 | 25 | 3.5 | 68 | 78 |  |  | 2.3 | 562 | 38 | 14 | 4.5
P1406BV | New |  | SOP-8 | Single | N | No | No | 60 | 20 | 12 | 12.5 | 16 |  |  | 2.3 | 1901 | 177 | 48 | 15
P2806BV | NRND |  | SOP-8 | Single | N | No | No | 60 | 20 | 7 | 28 | 35 |  |  | 3 | 1520 | 90 | 29 | 8
PZ2806HV | NRND |  | SOP-8 | Dual | N | Yes | No | 60 | 20 | 6 | 32 | 40 |  |  | 3 | 1500 | 93 | 30 | 7
P4006BV |  |  | SOP-8 | Single | N | No | No | 60 | 20 | 4.3 | 40 | 52 |  |  | 2.3 | 542 | 45 | 13.6 | 4.7
P5506BVG | NRND |  | SOP-8 | Single | N | No | No | 60 | 20 | 5.5 | 55 | 75 |  |  | 2.5 | 650 | 35 | 12.5 | 2.6
P5506HVG | NRND |  | SOP-8 | Dual | N | No | No | 60 | 20 | 4.5 | 55 | 75 |  |  | 2.5 | 650 | 35 | 12.5 | 2.6
P5806NVG | NRND |  | SOP-8 | Complementary | N | No | No | 60 | 20 | 4.5 | 58 | 85 |  |  | 2.5 | 650 | 35 | 12 | 2.6
P5806NVG | NRND |  | SOP-8 | Complementary | P | No | No | -60 | 20 | -3.5 | 90 | 135 |  |  | -2.5 | 630 | 33 | 11 | 2.5
P6006HV | NRND |  | SOP-8 | Dual | N | No | No | 60 | 20 | 4 | 60 | 84 |  |  | 2.5 | 560 | 43 | 12 | 3.6
PA610NV | NRND |  | SOP-8 | Complementary | N | No | No | 100 | 30 | 2.5 | 160 |  |  |  | 4 | 956 | 56 | 19 | 7.1
PA610NV | NRND |  | SOP-8 | Complementary | P | No | No | -100 | 30 | -2.2 | 200 |  |  |  | -4 | 1580 | 95 | 28 | 8.7
P9006EVG | NRND |  | SOP-8 | Single | P | No | No | -60 | 20 | -4.5 | 90 | 150 |  |  | -2.5 | 760 | 40 | 15 | 3
TO-263
P0665AS | NRND |  | TO-263 | Single | N | No | No | 650 | 30 | 6 | 1700 |  |  |  | 4 | 1194 | 12 | 27 | 8
P0465CS |  |  | TO-263 | Single | N | No | No | 650 | 30 | 4 | 2600 |  |  |  | 4.5 | 527 | 12 | 11 | 4.4
P0660AS | NRND |  | TO-263 | Single | N | No | No | 600 | 30 | 6 | 1250 |  |  |  | 4.5 | 1274 | 23 | 28.9 | 10
P0460AS | NRND |  | TO-263 | Single | N | No | No | 600 | 30 | 4 | 2000 |  |  |  | 4.5 | 780 | 12 | 19.4 | 8.7
P1825AS | NRND |  | TO-263 | Single | N | No | No | 250 | 20 | 18 | 200 |  |  |  | 4 | 1810 | 33 | 57 | 26
P5015BS | NRND |  | TO-263 | Single | N | No | No | 150 | 20 | ~38 | 50 | 90 |  |  | 4 | ~4658 | ~123 | ~88.4 | ~27.2
P2610ASG | NRND | P2610BS | TO-263 | Single | N | No | No | 100 | 20 | 40 | 26 |  |  |  | 4 | 5020 | 198 | 82.9 | 26.3
P2610BS |  |  | TO-263 | Single | N | No | No | 100 | 20 | 36 | 26.8 | 35 |  |  | 2.3 | 1929 | 87 | 41 | 12
P3710BS |  |  | TO-263 | Single | N | No | No | 100 | 20 | 31 | 37 | 48 |  |  | 2.3 | 1043 | 54 | 23.2 | 7
P5010AS | NRND |  | TO-263 | Single | N | No | No | 100 | 20 | 34 | 50 |  |  |  | 4 | 1770 | 137 | 42 | 22
P3506DS | NRND |  | TO-263 | Single | P | No | No | -60 | 20 | -40 | 35 |  |  |  | -4 | 2590 | 150 | 38.6 | 8.8
DIP-8
P5506HPG | NRND |  | DIP-8 | Dual | N | No | No | 60 | 20 | 4 | 63 | 79 |  |  | 2.5 | 622 | 48 | 12.5 | 3.6
P5806NPG | NRND |  | DIP-8 | Complementary | N | No | No | 60 | 20 | 4.5 | 58 | 85 |  |  | 2.5 | 650 | 35 | 12 | 2.6
P5806NPG | NRND |  | DIP-8 | Complementary | P | No | No | -60 | 20 | -3.5 | 90 | 135 |  |  | -2.5 | 630 | 33 | 11 | 2.5
TO-92
P0165EN | New |  | TO-92 | Single | N | No | No | 650 | 30 | 0.4 | 10600 |  |  |  | 4 | 155 | 9 | 3.24 | 0.6
SOT-323
PZ2N7002Y |  |  | SOT-323 | Single | N | Yes | No | 60 | 20 | 0.29 | 2000 | 3000 |  |  | 2.5 | 36 | 6 | 1.6 | 1
PZ2N7002HYD |  |  | SOT-363 | Dual | N | Yes | No | 60 | 20 | 0.2 | 2000 | 3000 |  |  | 2.5 | 36 | 6 | 1.6 | 1
SOT-523
PZ2N7002YB |  |  | SOT-523 | Single | N | Yes | No | 60 | 20 | 0.27 | 2000 | 3000 |  |  | 2.5 | 38 | 6 | 1.7 | 1
LV
PDFN 5X6
PK5G6EA | New |  | PDFN 5x6 | Single | N | Yes | No | 20 | 12 | 87 | 2.4 | 2.8 | 3.9 |  | 1.3 | 3727 | 541 | 88 | 18
PK6H2BA | New |  | PDFN 5x6 | Single | N | No | No | 30 | 20 | 160 | 1.7 | 2.4 |  |  | 2.35 | 6202 | 786 | 142 | 31
PK698SA |  |  | PDFN 5x6 | Single | N | No | Yes | 30 | 20 | 95 | 2.4 | 3 |  |  | 2.3 | 3200 | 350 | 63.7 | 16
PK5C8EA | New |  | PDFN 5x6 | Single | N | Yes | No | 30 | 20 | 82 | 2.4 | 3.6 |  |  | 3 | 2665 | 416 | 64 | 20.6
PK664BA |  |  | PDFN 5x6 | Single | N | No | No | 30 | 20 | 114 | 1.7 | 2.2 |  |  | 2.3 | 2809 | 324 | 57.3 | 14
PK610SA |  |  | PDFN 5x6 | Single | N | No | Yes | 30 | 20 | 83 | 2.8 | 3.5 |  |  | 2.3 | 2030 | 230 | 41 | 11
PK632BA |  |  | PDFN 5x6 | Single | N | No | No | 30 | 20 | 78 | 3.3 | 4 |  |  | 2.35 | 2096 | 229 | 42 | 11
PK650BA |  |  | PDFN 5x6 | Single | N | No | No | 30 | 20 | 70 | 3.3 | 4.4 |  |  | 2.3 | 1741 | 198 | 35 | 9
PK618BA |  |  | PDFN 5x6 | Single | N | No | No | 30 | 20 | 59 | 5.5 | 6.8 |  |  | 2.35 | 1330 | 154 | 28 | 7.1
PK6B0SA | New |  | PDFN 5x6 | Single | N | No | Yes | 30 | 20 | 56 | 5 | 8.5 |  |  | 2.3 | 1165 | 146 | 25 | 7
PK6B2BA |  |  | PDFN 5x6 | Single | N | No | No | 30 | 20 | 52 | 6 | 8.5 |  |  | 2.3 | 979 | 117 | 21 | 6
PK5E6BA | New |  | PDFN 5x6 | Single | N | No | No | 30 | 25 | 52 | 6 | 9 |  |  | 2.3 | 1009 | 195 | 23 | 7.6
PKC16BB | New |  | PDFN 5x6 | Single | N | No | No | 30 | 20 | 51 | 7 | 9.5 |  |  | 3 | 902 | 106 | 17.5 | 5.5
PK616BA |  |  | PDFN 5x6 | Single | N | No | No | 30 | 20 | 50 | 7 | 9.5 |  |  | 3 | 847 | 97 | 17.5 | 5.4
PK6H6BA | New |  | PDFN 5x6 | Single | N | No | No | 30 | 20 | 46 | 7.8 | 11 |  |  | 2.3 | 857 | 105 | 18 | 5.2
PK636BA |  |  | PDFN 5x6 | Single | N | No | No | 30 | 20 | 46 | 8 | 12 |  |  | 2.3 | 745 | 84 | 15.4 | 4.6
PK600BA |  |  | PDFN 5x6 | Single | N | No | No | 30 | 20 | 40 | 9.5 | 13.5 |  |  | 2.3 | 608 | 74 | 14 | 3.7
PK5E4BA | New |  | PDFN 5x6 | Single | N | No | No | 30 | 20 | 40 | 9.5 | 15 |  |  | 2.3 | 530 | 94 | 13.5 | 4.5
PK6D0BA | New |  | PDFN 5x6 | Single | N | No | No | 30 | 20 | 40 | 10.5 | 14 |  |  | 2.3 | 529 | 64 | 10.3 | 3
PK676BA | New |  | PDFN 5x6 | Single | N | No | No | 40 | 20 | 111 | 2.2 | 3 |  |  | 2.3 | 6194 | 474 | 125 | 30
PK608BA |  |  | PDFN 5x6 | Single | N | No | No | 40 | 20 | 87 | 3.5 | 4.6 |  |  | 2.3 | 3884 | 329 | 77 | 19
PK6A6BA |  |  | PDFN 5x6 | Single | N | No | No | 40 | 20 | 42 | 8 | 12 |  |  | 2.3 | 1672 | 124 | 34 | 8.3
PK6A4BA |  |  | PDFN 5x6 | Single | N | No | No | 40 | 20 | 14 | 10.5 | 14 |  |  | 2.3 | 937 | 72 | 17.6 | 4.7
PK5A7BA | New |  | PDFN 5x6 | Single | P | No | No | -20 | 12 | -64 | 3.5 | 4 | 5.7 |  | -1.1 | 6383 | 793 | 161 | 21
PK5A1BA | New |  | PDFN 5x6 | Single | P | No | No | -20 | 8 | -48 |  | 6 | 8 | 11 | -0.9 | 5731 | 420 | 64 | 11.2
PK501BA | New |  | PDFN 5x6 | Single | P | No | No | -30 | 25 | -43 | 7 | 12 |  |  | -3 | 2822 | 364 | 60 | 14
PK537BA | New |  | PDFN 5x6 | Single | P | No | No | -30 | 25 | -38 | 8 | 14 |  |  | -3 | 2464 | 271 | 60 | 13.6
PK527BA |  |  | PDFN 5x6 | Single | P | No | No | -30 | 25 | -31 | 14 | 22 |  |  | -2.1 | 1730 | 198 | 34 | 7.8
PK555BA | New |  | PDFN 5x6 | Single | P | No | No | -30 | 20 | -19 | 28 | 45 |  |  | -2.5 | 963 | 118 | 22 | 5.4
P1503HK |  |  | PDFN 5x6 | Dual | N | No | No | 30 | 20 | 24 | 15 | 20 |  |  | 3 | 1020 | 103 | 20 | 4.8
PK552DX |  |  | PDFN 5x6 | Dual | N | No | No | 20 | 8 | 56 |  | 5.7 | 6.2 |  | 1 | 4120 | 409 | 48.2 | 14
PK610DZ | New |  | PDFN 5x6 | SYNC-PACK | N | No | No | 30 | 20 | 43 | 6.5 | 9.5 |  |  | 2.3 | 888 | 99 | 17.3 | 4.7
PK610DZ | New |  | PDFN 5x6 | SYNC-PACK | N | No | No | 30 | 20 | 122 | 1.3 | 1.6 |  |  | 2.3 | 4056 | 456 | 81 | 19
PK612DZ |  |  | PDFN 5x6 | SYNC-PACK | N | No | No | 30 | 20 | 48 | 5.5 | 7.4 |  |  | 2.3 | 1041 | 123 | 21 | 6
PK612DZ |  |  | PDFN 5x6 | SYNC-PACK | N | No | No | 30 | 20 | 95 | 1.9 | 2.5 |  |  | 2.3 | 2779 | 318 | 54 | 13.4
PKC46DY | New |  | PDFN 5x6 | Asymmetric | N | No | No | 30 | 20 | 34 | 9.5 | 14 |  |  | 2.3 | 525 | 70 | 10.5 | 3.1
PKC46DY | New |  | PDFN 5x6 | Asymmetric | N | No | Yes | 30 | 20 | 99 | 1.9 | 2.5 |  |  | 2.3 | 2868 | 315 | 56 | 14
PK626HY |  |  | PDFN 5x6 | Asymmetric | N | No | No | 30 | 20 | 43 | 7 | 9.5 |  |  | 2.3 | 824 | 103 | 18 | 6
PK626HY |  |  | PDFN 5x6 | Asymmetric | N | No | Yes | 30 | 20 | 99 | 2.4 | 3 |  |  | 2.3 | 3232 | 353 | 63 | 15.5
PK650DY | New |  | PDFN 5x6 | Asymmetric | N | No | No | 30 | 20 | 36 | 11 | 14 |  |  | 2.3 | 531 | 67 | 10 | 3
PK650DY | New |  | PDFN 5x6 | Asymmetric | N | No | No | 30 | 20 | 83 | 2.8 | 3.8 |  |  | 2.3 | 3685 | 388 | 72 | 18
PK630HY |  |  | PDFN 5x6 | Asymmetric | N | No | No | 30 | 20 | 40 | 7.8 | 11 |  |  | 2.3 | 853 | 109 | 18 | 4.8
PK630HY |  |  | PDFN 5x6 | Asymmetric | N | No | Yes | 30 | 20 | 64 | 4.9 | 5.1 |  |  | 2.3 | 2148 | 255 | 44 | 11
PK608DY | New |  | PDFN 5x6 | Asymmetric | N | No | No | 30 | 20 | 50 | 7 | 9.5 |  |  | 2.3 | 852 | 103 | 18.6 | 5.4
PK608DY | New |  | PDFN 5x6 | Asymmetric | N | No | No | 30 | 20 | 58 | 5.5 | 8 |  |  | 2.3 | 1395 | 167 | 29.6 | 8.5
P0903YK |  |  | PDFN 5x6 | Asymmetric | N | No | No | 30 | 20 | 31 | 16 | 25 |  |  | 3 | 535 | 75 | 15.1 | 5
P0903YK |  |  | PDFN 5x6 | Asymmetric | N | No | No | 30 | 20 | 51 | 9 | 14.5 |  |  | 3 | 954 | 104 | 21.7 | 5.6
PK601CA | New |  | PDFN 5x6 | Complementary | N | No | No | 30 | 20 | 23 | 22 | 32 |  |  | 2.5 | 341 | 48 | 7.6 | 2
PK601CA | New |  | PDFN 5x6 | Complementary | P | No | No | -30 | 20 | -22 | 28 | 45 |  |  | -2.5 | 929 | 122 | 20.8 | 5
P0703BK-A | NRND | PK616BA | PDFN 5x6 | Single | N | No | No | 30 | 20 | 30 | 7.2 | 11.5 |  |  | 3 | 1150 | 170 | 25 | 7
PZ0703EK | NRND | PK501BA | PDFN 5x6 | Single | P | Yes | No | -30 | 20 | -70 | 7 | 10 |  |  | -3 | 5210 | 890 | 121 | 27
PZ1003EK | NRND | PK537BA | PDFN 5x6 | Single | P | Yes | No | -30 | 25 | -50 | 10 | 21 |  |  | -3 | 2400 | 405 | 57 | 14.3
P1003EK | NRND | PK537BA | PDFN 5x6 | Single | P | No | No | -30 | 25 | -30 | 10.5 | 16 |  |  | -3 | 2640 | 467 | 57 | 16
PK506BA | NRND | PK618BA | PDFN 5x6 | Single | N | No | No | 30 | 20 | 64 | 5 | 6.2 |  |  | 2.35 | 1669 | 158 | 36 | 8
PK504BA | NRND | PK636BA | PDFN 5x6 | Single | N | No | No | 30 | 20 | 43 | 9 | 12 |  |  | 3 | 638 | 77 | 14.5 | 4
P2E03BK | NRND | PK664BA | PDFN 5x6 | Single | N | No | No | 30 | 20 | 106 | 2.5 | 4 |  |  | 3 | 4610 | 634 | 107 | 26
PK512BA | NRND | PK632BA | PDFN 5x6 | Single | N | No | No | 30 | 20 | 93 | 2.8 | 3.6 |  |  | 2.35 | 3170 | 295 | 65 | 13
PK510BA | NRND | PK650BA | PDFN 5x6 | Single | N | No | No | 30 | 20 | 86 | 3.3 | 4 |  |  | 2.35 | 2623 | 244 | 66 | 16
P0303BKA-A | NRND | PK650BA | PDFN 5x6 | Single | N | No | No | 30 | 20 | 89 | 3.5 | 4.9 |  |  | 3 | 2840 | 280 | 53 | 12.6
P0403BKB | NRND | PK650BA | PDFN 5x6 | Single | N | No | No | 30 | 20 | 75 | 4 | 5.7 |  |  | 3 | 3170 | 339 | 67 | 18
PK516BA | NRND | PK616BA | PDFN 5x6 | Single | N | No | No | 30 | 20 | 51 | 7 | 9.5 |  |  | 2.35 | 968 | 116 | 22 | 7.1
P0703BK | NRND | PK616BA | PDFN 5x6 | Single | N | No | No | 30 | 20 | 30 | 7.5 | 11.8 |  |  | 3 | 1210 | 182 | 24 | 5.5
PK502BA | NRND | PK600BA | PDFN 5x6 | Single | N | No | No | 30 | 20 | 41 | 10.5 | 15 |  |  | 3 | 580 | 71 | 13 | 4
P0603YK | NRND | PK608DY | PDFN 5x6 | Asymmetric | N | No | No | 30 | 20 | 43 | 9 | 14 |  |  | 3 | 877 | 115 | 23 | 6.5
P0603YK | NRND | PK608DY | PDFN 5x6 | Asymmetric | N | No | No | 30 | 20 | 61 | 5.8 | 7 |  |  | 3 | 1740 | 199 | 40.3 | 9.8
PDFN 3X3
PE552BA |  |  | PDFN 3x3 | Single | N | No | No | 20 | 8 | 47 |  | 5 | 5.7 | 8.2 | 0.9 | 4407 | 381 | 49 | 13
PE5G6EA | New |  | PDFN 3x3 | Single | N | Yes | No | 24 | 12 | 72 | 2.4 | 2.8 | 3.9 |  | 1.3 | 3693 | 526 | 88.5 | 15
PE610SA | New |  | PDFN 3x3 | Single | N | No | Yes | 30 | 20 | 62 | 3 | 4 |  |  | 2.3 | 2100 | 250 | 41 | 14
PE632BA |  |  | PDFN 3x3 | Single | N | No | No | 30 | 20 | 53 | 4.5 | 5.5 |  |  | 2.3 | 2210 | 234 | 44.1 | 13
PE618BA |  |  | PDFN 3x3 | Single | N | No | No | 30 | 20 | 40 | 6 | 9 |  |  | 2.35 | 1540 | 161 | 30 | 7.4
PE5E6BA | New |  | PDFN 3x3 | Single | N | No | No | 30 | 20 | 39 | 6 | 9 |  |  | 2.3 | 1004 | 190 | 23 | 7.9
PE6B0SA | New |  | PDFN 3x3 | Single | N | No | Yes | 30 | 20 | 42 | 5 | 8.5 |  |  | 2.3 | 1200 | 152 | 25 | 8
PE616BA |  |  | PDFN 3x3 | Single | N | No | No | 30 | 20 | 36 | 7 | 9.5 |  |  | 3 | 835 | 96 | 17.7 | 5.1
PE534SA |  |  | PDFN 3x3 | Single | N | No | Yes | 30 | 20 | 52 | 7.5 | 10.5 |  |  | 2.35 | 1075 | 155 | 22.5 | 5.3
PE6H6BA | New |  | PDFN 3x3 | Single | N | No | No | 30 | 20 | 33 | 7.8 | 11 |  |  | 2.3 | 864 | 106 | 18 | 5.2
PE636BA |  |  | PDFN 3x3 | Single | N | No | No | 30 | 20 | 33 | 9 | 12 |  |  | 2.3 | 774 | 81 | 15.5 | 4.4
PE5E4BA | New |  | PDFN 3x3 | Single | N | No | No | 30 | 25 | 31 | 9.5 | 17 |  |  | 2.3 | 530 | 90 | 12 | 4.3
PE600BA |  |  | PDFN 3x3 | Single | N | No | No | 30 | 20 | 32 | 9.8 | 14 |  |  | 2.3 | 620 | 77 | 14 | 3.8
PE6D0BA | New |  | PDFN 3x3 | Single | N | No | No | 30 | 20 | 32 | 10.5 | 14 |  |  | 2.3 | 531 | 62 | 10 | 3.3
P1203BE |  |  | PDFN 3x3 | Single | N | No | No | 30 | 20 | 9 | 12 | 17.5 |  |  | 2.5 | 843 | 115 | 17.3 | 4.8
PE600SA |  |  | PDFN 3x3 | Single | N | No | Yes | 30 | 20 | 25 | 12 | 15 |  |  | 2.3 | 1030 | 123 | 23 | 5.7
PE628BA |  |  | PDFN 3x3 | Single | N | No | No | 30 | 20 | 27 | 14 | 22 |  |  | 2.3 | 427 | 50 | 9.1 | 2.6
PE606BA |  |  | PDFN 3x3 | Single | N | No | No | 30 | 20 | 23 | 18 | 27 |  |  | 2.3 | 333 | 43 | 7.5 | 2.3
PE5A1BA | New |  | PDFN 3x3 | Single | P | No | No | -20 | 8 | -43 |  | 6.5 | 8 | 11 | -0.9 | 5926 | 424 | 64 | 12.7
PE529BA |  |  | PDFN 3x3 | Single | P | No | No | -20 | 8 | -34 |  | 9.5 | 12.5 | 18 | -1 | 4480 | 326 | 46 | 10
PE521BA |  |  | PDFN 3x3 | Single | P | No | No | -20 | 8 | -23 |  | 20 | 25 | 35 | -1 | 1801 | 160 | 22.7 | 5.4
PE597BA | New |  | PDFN 3x3 | Single | P | No | No | -20 | 12 | -17 |  | 35 | 55 |  | -1.3 | 767 | 93 | 8.8 | 2.6
PE537BA |  |  | PDFN 3x3 | Single | P | No | No | -30 | 25 | -33 | 9 | 16 |  |  | -3 | 2464 | 271 | 56 | 12
PE507BA |  |  | PDFN 3x3 | Single | P | No | No | -30 | 25 | -28 | 14 | 22 |  |  | -3 | 2100 | 327 | 49.1 | 12.3
PE551BA | New |  | PDFN 3x3 | Single | P | No | No | -30 | 25 | -22 | 20 | 30 |  |  | -3 | 1009 | 121 | 21 | 6
PE614DX |  |  | PDFN 3x3 | Dual | N | Yes | No | 20 | 10 | 30 |  | 12.5 | 15 | 20.2 | 1 | 1105 | 169 | 17 | 5
PE532DY |  |  | PDFN 3x3 | Dual | N | No | No | 30 | 20 | 21 | 19 | 25 |  |  | 2.5 | 526 | 62 | 14.4 | 3.8
PE601CA | New |  | PDFN 3x3 | Complementary | N | No | No | 30 | 20 | 20 | 22 | 32 |  |  | 2.5 | 344 | 50 | 7.8 | 2
PE601CA | New |  | PDFN 3x3 | Complementary | P | No | No | -30 | 20 | -19 | 28 | 45 |  |  | -2.5 | 904 | 123 | 21 | 6.1
PE674DT | New |  | PDFN 3x3 | Asymmetric | N | No | No | 30 | 20 | 31 | 10.5 | 15.5 |  |  | 2.3 | 627 | 97 | 14 | 4.1
PE674DT | New |  | PDFN 3x3 | Asymmetric | N | No | Yes | 30 | 20 | 39 | 7 | 9.5 |  |  | 2.3 | 961 | 121 | 19.3 | 5.9
PE628HT | New |  | PDFN 3x3 | Asymmetric | N | No | No | 30 | 20 | 21 | 20 | 31 |  |  | 2.3 | 323 | 47 | 7.7 | 2.2
PE628HT | New |  | PDFN 3x3 | Asymmetric | N | No | Yes | 30 | 20 | 39 | 7.5 | 10.5 |  |  | 2.3 | 1075 | 155 | 20 | 5.8
PE642DT | New |  | PDFN 3x3 | Asymmetric | N | No | No | 30 | 20 | 31 | 10.5 | 15.5 |  |  | 2.3 | 616 | 83 | 14 | 4
PE642DT | New |  | PDFN 3x3 | Asymmetric | N | No | No | 30 | 20 | 34 | 9 | 12 |  |  | 2.3 | 782 | 76 | 18 | 5.2
PE5C6JZ | New |  | PDFN 3x3 | CommonDrain | N | Yes | No | 24 | 12 | 54 |  | 5.5 | 8.5 |  | 1.2 | 1774 | 267 | 24 | 9
PE5A0DZ |  |  | PDFN 3x3 | CommonDrain | N | Yes | No | 20 | 8 | 55 |  | 6 | 8 | 12 | 1 | 2111 | 282 | 29 | 7.3
PE544JZ | New |  | PDFN 3x3 | CommonDrain | N | Yes | No | 20 | 8 | 39 |  | 8.5 | 10.5 | 15 | 1 | 1589 | 165 | 18.5 | 4.5
PE6C4JZ | New |  | PDFN 3x3 | CommonDrain | N | Yes | No | 20 | 8 | 25 |  | 19.5 | 28 | 40 | 1 | 605 | 80 | 7.7 | 2.4
P2503HEANV | NRND | PE532DY | PDFN 3x3 | Dual | N | No | No | 30 | 20 | 8 | 20 | 30 |  |  | 2.5 | 588 | 67 | 12.7 | 2.4
PE534BA-A | NRND | PE636BA | PDFN 3x3 | Single | N | No | No | 30 | 20 | 31 | 9 | 14 |  |  | 3 | 900 | 110 | 22 | 6.3
P0603BEAD | NRND | PE618BA | PDFN 3x3 | Single | N | Yes | No | 30 | 20 | 56 | 5.8 | 10 |  |  | 2.5 | 1540 | 207 | 35.3 | 9.5
P2003EEAA | NRND | PE551BA | PDFN 3x3 | Single | P | No | No | -30 | 20 | -25 | 20 | 35 |  |  | -3 | 1300 | 200 | 29.4 | 7.8
P2003EEA | NRND | PE551BA | PDFN 3x3 | Single | P | No | No | -30 | 25 | -28 | 20 | 35 |  |  | -3 | 1590 | 218 | 31 | 7
P0503BEA | NRND | PE618BA | PDFN 3x3 | Single | N | No | No | 30 | 20 | 55 | 5.8 | 7.8 |  |  | 3 | 1780 | 226 | 43.8 | 12.1
P0503BEA-A | NRND | PE618BA | PDFN 3x3 | Single | N | No | No | 30 | 20 | 55 | 5.8 | 7.8 |  |  | 3 | 1780 | 226 | 43.8 | 12.1
PE534BA | NRND | PE636BA | PDFN 3x3 | Single | N | No | No | 30 | 20 | 31 | 9 | 14 |  |  | 3 | 900 | 110 | 22 | 6.3
P0903BEA | NRND | PE636BA | PDFN 3x3 | Single | N | No | No | 30 | 20 | 48 | 9 | 13 |  |  | 3 | 1590 | 159 | 31 | 8
P1203BEAA | NRND | PE600BA | PDFN 3x3 | Single | N | No | No | 30 | 20 | 12 | 12 | 17.5 |  |  | 2.5 | 1080 | 123 | 20 | 5.1
PE528BA | NRND | PE606BA | PDFN 3x3 | Single | N | No | No | 30 | 20 | 21 | 19 | 25 |  |  | 2.5 | 526 | 62 | 14.4 | 3.8
P2003BEA | NRND | PE606BA | PDFN 3x3 | Single | N | No | No | 30 | 20 | 28 | 20 | 31 |  |  | 2.5 | 484 | 106 | 10 | 3
PE548EA | NRND | N/A | PDFN 3x3 | Single | N | Yes | No | 30 | 20 | 58 | 4.4 | 5.8 |  |  | 3 | 2280 | 297 | 56.6 | 15.7
PZ2003EEA | NRND | PE551BA | PDFN 3x3 | Single | P | Yes | No | -30 | 25 | -28 | 20 | 35 |  |  | -3 | 1470 | 215 | 34 | 8.4
P2503HEA | NRND | PE532DY | PDFN 3x3 | Dual | N | No | No | 30 | 20 | 8 | 20 | 30 |  |  | 2.5 | 588 | 67 | 12.7 | 2.4
P261AFEA | NRND | PE521BA | PDFN 3x3 | Single | P | No | No | -12 | 8 | -32 |  | 20 | 25 | 31 | -0.85 | 2840 | 579 | 38 | 11.2
P1203EEA | NRND | PE537BA | PDFN 3x3 | Single | P | No | No | -30 | 25 | -40 | 12 | 19 |  |  | -2.5 | 2760 | 395 | 64 | 16
PDFN 2X2
PB5A2BA | New |  | PDFN 2x2 | Single | N | No | No | 20 | 8 | 11 |  | 9 | 11 | 15 | 0.9 | 1547 | 203 | 22 | 7.8
PB600BA |  |  | PDFN 2x2 | Single | N | No | No | 30 | 20 | 9 | 12 | 17.5 |  |  | 2.5 | 706 | 74 | 15 | 3.6
P1603BEX |  |  | PDFN 2x2 | Single | N | No | No | 30 | 20 | 24 | 16 | 25 |  |  | 2.5 | 513 | 66 | 13 | 4
P1603BEBB |  |  | PDFN 2x2 | Single | N | No | No | 30 | 20 | 24 | 16 | 25 |  |  | 2.5 | 516 | 67 | 13.4 | 3.3
PB606BA |  |  | PDFN 2x2 | Single | N | No | No | 30 | 20 | 7.3 | 18 | 27 |  |  | 2.3 | 329 | 48 | 8.1 | 2.4
PB521BX |  |  | PDFN 2x2 | Single | P | No | No | -20 | 10 | -7.4 |  | 21 | 28 | 40 | -0.85 | 1727 | 155 | 21 | 4.9
PB555BA | New |  | PDFN 2x2 | Single | P | No | No | -30 | 20 | -8 | 25 | 40 |  |  | -2.5 | 920 | 115 | 20 | 5
PB5G8JW | New |  | PDFN 2x2 | Dual | N | Yes | No | 20 | 8 | 5 |  | 35 | 38 | 55 | 1 | 506 | 66 | 7 | 2.3
PB5A3JW | New |  | PDFN 2x2 | Dual | P | Yes | No | -20 | 8 | -3.6 |  | 65 | 85 | 120 | -1 | 501 | 53 | 7 | 1.8
PDFN 2X3
PB544JU | New |  | PDFN 2x3 | CommonDrain | N | Yes | No | 20 | 10 | 12.9 |  | 8 | 10.5 | 15 | 1 | 1584 | 164 | 18.4 | 4.4
PB6C4JU | New |  | PDFN 2x3 | CommonDrain | N | Yes | No | 20 | 8 | 7 |  | 19.5 | 28 | 40 | 1 | 593 | 85 | 8.2 | 3
PDFN 2X5
PB554DY |  |  | PDFN 2x5 | CommonDrain | N | Yes | No | 20 | 10 | 12 |  | 10 | 13 |  | 1 | 1735 | 245 | 24 | 7
PB6C4JY | New |  | PDFN 2x5 | CommonDrain | N | Yes | No | 20 | 8 | 7.6 |  | 19.5 | 28 | 40 | 1 | 594 | 76 | 7.6 | 2.2
TO-220
PT6J6BA | New |  | TO-220 | Single | N | No | No | 40 | 20 | 112 | 4 | 6.5 |  |  | 2.3 | 3463 | 298 | 74 | 17.5
P45N03LTG | NRND | N/A | TO-220 | Single | N | No | No | 25 | 20 | 60 | 9.5 |  |  |  | 3 | 980 | 260 | 25 | 4.5
PT512BA | NRND | N/A | TO-220 | Single | N | No | No | 30 | 20 | 122 | 3.9 | 4.6 |  |  | 3 | 3400 | 312 | 66 | 13
PT530BA | NRND | N/A | TO-220 | Single | N | No | No | 30 | 20 | 89 | 4.3 | 7.9 |  |  | 3 | 2740 | 248 | 54 | 13
P0603BT | NRND | N/A | TO-220 | Single | N | No | No | 30 | 20 | 82 | 5.8 | 9 |  |  | 3 | 2260 | 345 | 48 | 13
P2003BT | NRND | N/A | TO-220 | Single | N | No | No | 30 | 20 | 39 | 20 | 32 |  |  | 2.5 | 474 | 115 | 11 | 3.7
P0903BTG | NRND | N/A | TO-220 | Single | N | No | No | 25 | 20 | 64 | 9.5 | 19 |  |  | 3 | 1350 | 141 | 25 | 7
P0903BT | NRND | N/A | TO-220 | Single | N | No | No | 30 | 20 | 60 | 9.7 | 16 |  |  | 3 | 1150 | 175 | 25 | 8
P50N03LTG | NRND | N/A | TO-220 | Single | N | No | No | 25 | 20 | 60 | 10 |  |  |  | 3 | 960 | 250 | 22.3 | 5
TO-220F
P45N03LTFG | NRND | N/A | TO-220F | Single | N | No | No | 25 | 20 | 36 | 20 |  |  |  | 3 | 600 | 100 | 25 | 7
P1004BTF | NRND | N/A | TO-220F | Single | N | No | No | 40 | 20 | 38 | 10 | 17 |  |  | 3 | 1090 | 139 | 28.4 | 8.5
PZ0703ETF | NRND | N/A | TO-220F | Single | P | No | No | -30 | 16 | -55 | 7.5 | 12 |  |  | -3 | 4987 | 1018 | 128 | 34
P1604ETF | NRND | N/A | TO-220F | Single | P | No | No | -40 | 20 | -40 | 16 |  |  |  | -3 | 2310 | 320 | 45 | 11
TO-252
PD632BA |  |  | TO-252 | Single | N | No | No | 30 | 20 | 105 | 3.7 | 4.8 |  |  | 2.3 | 2189 | 234 | 44.2 | 10.7
PD648BA |  |  | TO-252 | Single | N | No | No | 30 | 20 | 94 | 3.9 | 5.2 |  |  | 2.3 | 2010 | 205 | 41.3 | 10
PD618BA |  |  | TO-252 | Single | N | No | No | 30 | 20 | 74 | 5.5 | 8 |  |  | 2.3 | 1435 | 162 | 28.3 | 7.7
PD696BA |  |  | TO-252 | Single | N | No | No | 30 | 20 | 66 | 6 | 8.5 |  |  | 2.3 | 1237 | 151 | 27 | 7.6
PD6B2BA | New |  | TO-252 | Single | N | No | No | 30 | 20 | 63 | 6.2 | 9 |  |  | 2.3 | 992 | 122 | 22 | 7.2
PD616BA |  |  | TO-252 | Single | N | No | No | 30 | 20 | 55 | 7 | 9.5 |  |  | 3 | 821 | 96 | 17.2 | 5.2
PD636BA |  |  | TO-252 | Single | N | No | No | 30 | 20 | 48 | 9 | 12 |  |  | 2.3 | 765 | 91 | 16.5 | 5
PD600BA |  |  | TO-252 | Single | N | No | No | 30 | 20 | 42 | 9.5 | 13.5 |  |  | 2.3 | 617 | 84 | 14 | 3.7
PD628BA |  |  | TO-252 | Single | N | No | No | 30 | 20 | 27 | 14 | 20 |  |  | 2.3 | 446 | 54 | 9.3 | 2.9
PD606BA |  |  | TO-252 | Single | N | No | No | 30 | 20 | 24 | 18 | 27 |  |  | 2.3 | 328 | 42 | 7.6 | 2.5
PD5E8BA | New |  | TO-252 | Single | N | No | No | 30 | 20 | 16 | 45 | 80 |  |  | 2.1 | 343 | 42 | 7.4 | 2.3
PD6F8BA | New |  | TO-252 | Single | N | No | No | 40 | 20 | 117 | 3.3 | 4.5 |  |  | 2.3 | 5780 | 388 | 105 | 22
PD6A8BA |  |  | TO-252 | Single | N | No | No | 40 | 20 | 75 | 6.2 | 8 |  |  | 2.3 | 2181 | 152 | 42 | 10
PD6A6BA |  |  | TO-252 | Single | N | No | No | 40 | 20 | 54 | 8 | 12 |  |  | 2.3 | 1736 | 121 | 34 | 10
PD6A4BA |  |  | TO-252 | Single | N | No | No | 40 | 20 | 35 | 12 | 16 |  |  | 2.3 | 843 | 62 | 17.2 | 5.3
PD515BA | New |  | TO-252 | Single | P | No | No | -20 | 8 | -15 |  | 65 | 85 | 120 | -1 | 576 | 50 | 6.7 | 1.8
PD537BA | New |  | TO-252 | Single | P | No | No | -30 | 25 | -71 | 8 | 14 |  |  | -3 | 2464 | 271 | 55 | 11
PD517BA |  |  | TO-252 | Single | P | No | No | -30 | 20 | -55 | 12 | 19 |  |  | -3 | 2740 | 321 | 55 | 13
PD551BA | New |  | TO-252 | Single | P | No | No | -30 | 25 | -35 | 20 | 30 |  |  | -3 | 1150 | 120 | 24 | 5.3
P06P03LDG |  |  | TO-252 | Single | P | No | No | -30 | 20 | -12 | 45 | 75 |  |  | -3 | 530 | 70 | 10 | 2
PD533BA |  |  | TO-252 | Single | P | No | No | -40 | 25 | -51 | 14 | 20 |  |  | -3 | 2670 | 222 | 58 | 14
PD563BA | New |  | TO-252 | Single | P | No | No | -40 | 20 | -46 | 15 | 29 |  |  | -3 | 1881 | 207 | 41 | 11
P70N02LDG | NRND | PD636BA | TO-252 | Single | N | No | No | 25 | 20 | 65 | 8.5 | 15 |  |  | 3 | 1200 | 350 | 25 | 10
P50N03LDG | NRND | PD600BA | TO-252 | Single | N | No | No | 25 | 20 | 57 | 9.5 |  |  |  | 3 | 991 | 193 | 23.6 | 7.8
P1402CDG | NRND | N/A | TO-252 | Single | N | No | No | 20 | 12 | 45 | 12 | 14 | 28 |  | 1.25 | 1030 | 253 | 34 | 6
P5002CDG | NRND | N/A | TO-252 | Single | N | No | No | 20 | 16 | 20 |  | 50 | 85 |  | 1.2 | 270 | 85 | 4.5 | 2
P2503BDG | NRND | PD606BA | TO-252 | Single | N | No | No | 30 | 20 | 12 | 25 | 37 |  |  | 2.5 | 790 | 65 | 16 | 2.1
PD570BA | NRND | PD6A4BA | TO-252 | Single | N | No | No | 40 | 20 | 49 | 10 | 15 |  |  | 3 | 1451 | 129 | 37.1 | 11
P3003EDG | NRND | N/A | TO-252 | Single | P | No | No | -30 | 20 | -18 | 30 |  |  |  | -3 | 970 | 180 | 28 | 12
P2504EDG | NRND | N/A | TO-252 | Single | P | No | No | -40 | 20 | -18 | 25.8 |  |  |  | -3 | 1570 | 210 | 29 | 7
P4404EDG | NRND | N/A | TO-252 | Single | P | No | No | -40 | 20 | -20 | 44 | 68 |  |  | -2.5 | 850 | 120 | 14 | 1.9
P75N02LDG | NRND | PD696BA | TO-252 | Single | N | No | No | 25 | 20 | 75 | 7 | 10 |  |  | 3 | 1840 | 559 | 55 | 19.5
TD422BL | NRND | PD696BA | TO-252 | Single | N | No | No | 30 | 20 | 69 | 6 | 9.5 |  |  | 2.8 | 1850 | 230 | 36.9 | 10.5
P0603BDG | NRND | PD696BA | TO-252 | Single | N | No | No | 30 | 20 | 68 | 6.5 |  |  |  | 3 | 1820 | 379 | 47 | 15
PD516BA | NRND | PD616BA | TO-252 | Single | N | No | No | 30 | 20 | 55 | 7.5 | 11.5 |  |  | 3 | 966 | 111 | 20.7 | 5.8
PD612BA | NRND | PD636BA | TO-252 | Single | N | No | No | 30 | 20 | 47 | 9 | 12 |  |  | 2.35 | 680 | 86 | 15 | 4.2
P0903BDA | NRND | PD636BA | TO-252 | Single | N | No | No | 30 | 20 | 56 | 9 | 13 |  |  | 3 | 1620 | 173 | 30 | 8.4
P0903BD | NRND | PD636BA | TO-252 | Single | N | No | No | 30 | 20 | 57 | 9 | 13 |  |  | 3 | 1060 | 175 | 23 | 5.5
P0903BDB | NRND | PD636BA | TO-252 | Single | N | No | No | 30 | 20 | 59 | 9 | 14 |  |  | 3 | 844 | 129 | 20 | 6.2
TD304BH | NRND | PD636BA | TO-252 | Single | N | No | No | 30 | 20 | 57 | 9 | 18 |  |  | 2.8 | 900 | 120 | 22 | 6.5
P1003BDF | NRND | PD636BA | TO-252 | Single | N | No | No | 30 | 20 | 62 | 9.8 | 14 |  |  | 3 | 1140 | 120 | 23 | 6
PZ0703ED | NRND | N/A | TO-252 | Single | P | Yes | No | -30 | 20 | -70 | 7.5 | 12 |  |  | -3 | 5290 | 824 | 123 | 29
P1703BDG | NRND | PD606BA | TO-252 | Single | N | No | No | 25 | 20 | 42 | 16 | 40 |  |  | 2.3 | 673 | 180 | 20 | 8.3
PD548BA | NRND | PD648BA | TO-252 | Single | N | No | No | 30 | 20 | 85 | 4.6 | 7.2 |  |  | 2.35 | 2320 | 285 | 54 | 17.3
P0603BD | NRND | PD696BA | TO-252 | Single | N | No | No | 30 | 20 | 70 | 5.8 | 9 |  |  | 3 | 2110 | 336 | 44 | 9
PD506BA | NRND | PD696BA | TO-252 | Single | N | No | No | 30 | 20 | 70 | 6 | 9 |  |  | 3 | 1800 | 181 | 34.7 | 7.9
P1603BD | NRND | PD628BA | TO-252 | Single | N | No | No | 30 | 20 | 40 | 14 | 23 |  |  | 2.5 | 562 | 95 | 12.3 | 3.6
P1504BDG | NRND | PD6A4BA | TO-252 | Single | N | No | No | 40 | 20 | 40 | 15 |  |  |  | 3 | 1145 | 95 | 23 | 3
PA102FDG | NRND | PD515BA | TO-252 | Single | P | No | No | -20 | 12 | -10 |  | 115 | 180 |  | -1.2 | 369 | 67 | 5.1 | 2
P2003BDG | NRND | PD606BA | TO-252 | Single | N | No | No | 25 | 20 | 28 | 20 | 31 |  |  | 3 | 470 | 130 | 15 | 6
P45N02LDG | NRND | PD606BA | TO-252 | Single | N | No | No | 25 | 20 | 32 | 20 | 41 |  |  | 2.5 | 492 | 187 | 14.7 | 5.6
P3055LDG | NRND | PD5E8BA | TO-252 | Single | N | No | No | 25 | 20 | 12 | 90 | 120 |  |  | 2.5 | 450 | 60 | 15 | 7
P2504BDG | NRND | PD6D2BA | TO-252 | Single | N | No | No | 40 | 20 | 32 | 25 |  |  |  | 2.5 | 760 | 110 | 16 | 2.1
P2804BDG | NRND | PD6D2BA | TO-252 | Single | N | No | No | 40 | 20 | 25 | 28 |  |  |  | 3 | 814 | 121 | 17 | 5
PD485BA | NRND | PD533BA | TO-252 | Single | P | No | No | -40 | 20 | -43 | 15 | 24 |  |  | -3 | 2730 | 242 | 52 | 11
P1504EDG | NRND | PD563BA | TO-252 | Single | P | No | No | -40 | 20 | -45 | 15 | 29 |  |  | -3 | 2700 | 230 | 40 | 5
P1604ED | NRND | PD533BA | TO-252 | Single | P | No | No | -40 | 20 | -43 | 16 |  |  |  | -3 | 2350 | 310 | 42 | 10
P2003ED | NRND | PD551BA | TO-252 | Single | P | No | No | -30 | 25 | -36 | 20 | 35 |  |  | -2.5 | 1600 | 266 | 28 | 6
P1004BD | NRND | PD570BA | TO-252 | Single | N | No | No | 40 | 20 | 55 | 10 |  |  |  | 3 | 1550 | 185 | 26 | 8
TO-252-5
P2003ND5G | NRND | N/A | TO-252-5 | Complementary | N | No | No | 30 | 20 | 25 | 20 | 31 |  |  | 2.5 | 480 | 100 | 9.8 | 1.8
P2003ND5G | NRND | N/A | TO-252-5 | Complementary | P | No | No | -30 | 20 | -19 | 36 | 61 |  |  | -2.5 | 691 | 117 | 12.8 | 2.1
P2204ND5G | NRND | N/A | TO-252-5 | Complementary | N | No | No | 40 | 20 | 24 | 22 |  |  |  | 3 | 1145 | 94 | 23 | 3
P2204ND5G | NRND | N/A | TO-252-5 | Complementary | P | No | No | -40 | 20 | -19 | 33 |  |  |  | -3 | 1000 | 108 | 20 | 2.7
P2804ND5G | NRND | N/A | TO-252-5 | Complementary | N | No | No | 40 | 20 | 21 | 28 |  |  |  | 3 | 797 | 132 | 17 | 5
P2804ND5G | NRND | N/A | TO-252-5 | Complementary | P | No | No | -40 | 20 | -16 | 48 |  |  |  | -3 | 856 | 128 | 18 | 6
P3004ND5G | NRND | N/A | TO-252-5 | Complementary | N | No | No | 40 | 20 | 12 | 30 |  |  |  | 3 | 495 | 41 | 12 | 1.6
P3004ND5G | NRND | N/A | TO-252-5 | Complementary | P | No | No | -40 | 20 | -8.8 | 55 |  |  |  | -3 | 558 | 60 | 11 | 1.5
TO-251
PI632BZ |  |  | TO-251 | Single | N | No | No | 30 | 20 | 105 | 3.7 | 4.8 |  |  | 2.3 | 2140 | 237 | 43 | 13
PI506BZ |  |  | TO-251 | Single | N | No | No | 30 | 20 | 68 | 6 | 9 |  |  | 3 | 1800 | 226 | 43.3 | 11.3
PI504BZ |  |  | TO-251 | Single | N | No | No | 30 | 20 | 47 | 9 | 12 |  |  | 3 | 597 | 86 | 13.4 | 4.3
PI517BZ |  |  | TO-251 | Single | P | No | No | -30 | 20 | -55 | 12 | 19 |  |  | -3 | 2740 | 321 | 55 | 13
P2003EI | NRND | N/A | TO-251 | Single | P | No | No | -30 | 25 | -36 | 20 | 35 |  |  | -3 | 1600 | 266 | 28 | 6
P45N02LI | NRND | N/A | TO-251 | Single | N | No | No | 25 | 20 | 26 | 20 | 41 |  |  | 2.5 | 529 | 76 | 12 | 3
P2804BI | NRND | N/A | TO-251 | Single | N | No | No | 40 | 20 | 33 | 28 |  |  |  | 3 | 824 | 108 | 18 | 6.5
P4404EI | NRND | N/A | TO-251 | Single | P | No | No | -40 | 20 | -24 | 44 |  |  |  | -2.5 | 833 | 138 | 18 | 6.8
P0903BI | NRND | PI504BA | TO-251 | Single | N | No | No | 30 | 20 | 57 | 9 | 13 |  |  | 3 | 1210 | 189 | 24 | 5
SOT-23
P3203CMG |  |  | SOT-23 | Single | N | No | No | 30 | 12 | 6 | 28 | 32 | 52 |  | 1.2 | 620 | 62 | 8 | 3
PA102FMG |  |  | SOT-23 | Single | P | No | No | -20 | 12 | -3 | 85 | 118 | 215 |  | -1.2 | 430 | 95 | 7.6 | 2
PA002FMG |  |  | SOT-23 | Single | P | No | No | -20 | 12 | -3 |  | 100 | 140 | 240 | -1.2 | 540 | 50 | 6.2 | 1.6
PA502FMG |  |  | SOT-23 | Single | P | No | No | -20 | 12 | -3 |  | 150 | 250 |  | -1.2 | 415 | 85 | 5.8 | 2.4
PA503EMG |  |  | SOT-23 | Single | P | No | No | -30 | 20 | -2.2 | 150 | 250 |  |  | -2.5 | 306 | 66 | 5.3 | 1.3
PM5G8EA | New |  | SOT-23(S) | Single | N | Yes | No | 20 | 8 | 5.7 |  | 22.5 | 29 | 41 | 1 | 867 | 68 | 7.3 | 2.9
PM516BA |  |  | SOT-23(S) | Single | N | No | No | 20 | 8 | 5 |  | 30 | 38 | 55 | 1 | 582 | 61 | 9.1 | 2.8
PM514BA |  |  | SOT-23(S) | Single | N | No | No | 20 | 8 | 3.3 |  | 40 | 50 | 80 | 1 | 331 | 44 | 5 | 1.7
PZD502CMA |  |  | SOT-23(S) | Single | N | Yes | No | 20 | 8 | 1 |  | 450 | 765 | 850 | 1 | 38 | 12 | 1.4 | 0.8
PM606BA |  |  | SOT-23(S) | Single | N | No | No | 30 | 20 | 5 | 20 | 31 |  |  | 2.3 | 329 | 45 | 7.8 | 2.3
PM506BA | New |  | SOT-23(S) | Single | N | No | No | 30 | 20 | 3.5 | 60 | 100 |  |  | 2.5 | 206 | 25 | 5 | 1.7
PM597BA | New |  | SOT-23(S) | Single | P | No | No | -20 | 12 | -5.3 | 30 | 43 | 58 |  | -1.3 | 801 | 92 | 8.7 | 2.6
PM505BA | New |  | SOT-23(S) | Single | P | No | No | -20 | 8 | -4 |  | 40 | 55 | 71 | -1 | 1157 | 76 | 11.9 | 2.5
PM515BA | New |  | SOT-23(S) | Single | P | No | No | -20 | 8 | -3 |  | 65 | 85 | 120 | -1 | 561 | 53 | 7.3 | 2
PM513BA |  |  | SOT-23(S) | Single | P | No | No | -20 | 8 | -3 |  | 100 | 130 | 190 | -1 | 434 | 54 | 6.3 | 2
PM561BA | New |  | SOT-23(S) | Single | P | No | No | -30 | 20 | -4 | 51 | 85 |  |  | -2.3 | 601 | 65 | 12 | 2.7
PM523BA |  |  | SOT-23(S) | Single | P | No | No | -30 | 20 | -2.5 | 80 | 120 |  |  | -3 | 270 | 37 | 7.2 | 1.8
PM503BA | New |  | SOT-23(S) | Single | P | No | No | -30 | 12 | -2 | 115 | 150 | 220 |  | -1.4 | 258 | 25 | 6.5 | 1.2
PM509BA |  |  | SOT-23(S) | Single | P | No | No | -30 | 20 | -2 | 120 | 180 |  |  | -3 | 190 | 27 | 4.8 | 1.3
PM557BA | New |  | SOT-23(S) | Single | P | No | No | -30 | 12 | -3.3 |  | 50 | 75 |  | -1.3 | 807 | 61 | 8.6 | 2.6
PM569BA | New |  | SOT-23(S) | Single | P | No | No | -40 | 20 | -2.5 | 70 | 105 |  |  | -2.3 | 613 | 53 | 12.4 | 3.1
P6403FMG | NRND | PM557BA | SOT-23 | Single | P | No | No | -30 | 12 | -3 |  | 64 | 80 | 130 | -1.2 | 1110 | 92 | 11.9 | 4.4
P5103EMG | NRND | PM561BA | SOT-23 | Single | P | No | No | -30 | 20 | -3.8 | 51 | 85 |  |  | -3 | 456 | 61 | 10.3 | 2.5
P8503BMG | NRND | PM506BA | SOT-23 | Single | N | No | No | 30 | 20 | 2.4 | 85 | 115 |  |  | 2.5 | 217 | 46 | 6.2 | 2.1
P5102FMNV | NRND | PM505BA | SOT-23 | Single | P | No | No | -20 | 8 | -3.5 |  | 45 | 55 | 71 | -0.9 | 1180 | 117 | 16.7 | 4.6
PA606BMG | NRND | N/A | SOT-23 | Single | N | No | No | 55 | 20 | 1.6 | 180 | 250 |  |  | 2.5 | 243 | 14 | 6.4 | 2.5
P7004EM | NRND | PM569BA | SOT-23 | Single | P | No | No | -40 | 20 | -2.5 | 70 |  |  |  | -2.5 | 650 | 92 | 12 | 4
P5002CMG | NRND | PM514BA | SOT-23 | Single | N | No | No | 20 | 16 | 3 |  | 50 | 85 |  | 1.2 | 266 | 81 | 4.3 | 1.9
PA203EMG | NRND | PM509BA | SOT-23 | Single | P | No | No | -30 | 25 | -2.3 | 120 | 200 |  |  | -3 | 190 | 27 | 5 | 1.3
P3202CMG | NRND | PM516BA | SOT-23 | Single | N | No | No | 20 | 12 | 5 |  | 32 | 50 | 80 | 1.2 | 740 | 66 | 8 | 2
P5102FMA | NRND | PM505BA | SOT-23(S) | Single | P | No | No | -20 | 8 | -3.5 |  | 45 | 55 | 71 | -0.9 | 1180 | 117 | 16.7 | 4.6
P5102FM | NRND | PM505BA | SOT-23 | Single | P | No | No | -20 | 8 | -3.5 |  | 45 | 55 | 71 | -0.9 | 1180 | 117 | 16.7 | 4.6
PA004EM | NRND | PM569BA | SOT-23 | Single | P | No | No | -40 | 20 | -2.7 | 100 | 150 |  |  | -2.5 | 554 | 49 | 10.5 | 3
P6402FMG | NRND | PM597BA | SOT-23 | Single | P | No | No | -20 | 12 | -4 |  | 64 | 79 | 120 | -1.2 | 950 | 75 | 9.4 | 3
SOT-23-6
P2202CM6 |  |  | SOT-23-6 | Single | N | No | No | 20 | 8 | 5.6 |  | 22 | 26 | 34 | 1 | 963 | 121 | 13.5 | 1.8
PA520BA |  |  | SOT-23-6 | Single | N | No | No | 30 | 20 | 6.3 | 20 | 25 |  |  | 2.5 | 496 | 73 | 14.4 | 3.9
PA606BA |  |  | SOT-23-6 | Single | N | No | No | 30 | 20 | 5 | 20 | 31 |  |  | 2.3 | 321 | 42 | 7.2 | 2
P5102FM6 |  |  | SOT-23-6 | Single | P | No | No | -20 | 8 | -4.2 |  | 51 | 61 | 71 | -0.9 | 1200 | 119 | 16.7 | 5.2
P6503FM6 | NRND | N/A | SOT-23-6 | Single | P | No | No | -30 | 12 | -3.6 | 50 | 65 | 80 |  | -1.2 | 998 | 81 | 10.8 | 3.8
PA803FM6 | NRND | N/A | SOT-23-6 | Single | P | No | No | -30 | 12 | -2 |  | 180 | 260 |  | -1.2 | 377 | 30 | 5 | 2
SOT-323
PZ5D8EA | New |  | SOT-323 | Single | N | Yes | No | 20 | 10 | 0.8 |  | 300 | 400 | 700 | 1 | 60 | 10
PZP103BY |  |  | SOT-323 | Single | N | Yes | No | 30 | 16 | 0.3 |  | 3000 | 6000 |  | 1.5 | 36 | 8.5
PZ513BA | New |  | SOT-323 | Single | P | No | No | -20 | 8 | -1.3 |  | 115 | 130 | 190 | -1 | 414 | 36 | 4.9 | 1.3
PZ567EA | New |  | SOT-323 | Single | P | No | No | -20 | 12 | -0.5 |  | 520 | 800 |  | -1.2 | 48 | 10
PZ509BA | New |  | SOT-323 | Single | P | No | No | -30 | 20 | -1.2 | 135 | 180 |  |  | -2.3 | 213 | 26 | 4.7 | 1.2
SOT-363
PZ5D8JZ | New |  | SOT-363 | Dual | N | Yes | No | 20 | 10 | 0.57 |  | 550 | 700 | 900 | 1 | 46 | 6.4
PZ558EZ |  |  | SOT-363 | Dual | N | Yes | No | 30 | 16 | 0.2 |  | 3000 | 6000 |  | 1.5 | 39 | 9.5
SOT-523
PZD502CYB |  |  | SOT-523 | Single | N | Yes | No | 20 | 8 | 0.7 |  | 450 | 765 | 850 | 1 | 38 | 12
PZP003BYB |  |  | SOT-523 | Single | N | Yes | No | 30 | 20 | 0.11 |  | 6000 | 13000 |  | 1.7 | 40 | 6
PZC502FYB |  |  | SOT-523 | Single | P | Yes | No | -20 | 8 | -0.7 |  | 550 | 750 | 1000 | -1 | 42 | 6 | 2 | 1
PZP103BYB | NRND | PZP003BYB | SOT-523 | Single | N | Yes | No | 30 | 20 | 0.3 |  | 3000 | 6000 |  | 1.5 | 35 | 5
SOT-563
PX5D8JZ | New |  | SOT-563 | Dual | N | Yes | No | 20 | 10 | 0.73 |  | 300 | 400 | 700 | 1 | 60 | 10
PX567JZ | New |  | SOT-563 | Dual | P | Yes | No | -20 | 12 | -0.5 |  | 520 | 800 |  | -1.2 | 48 | 10
PX607UZ | New |  | SOT-563 | Complementary | N | Yes | No | 20 | 10 | 0.73 |  | 300 | 400 |  | 1 | 60 | 10
PX607UZ | New |  | SOT-563 | Complementary | P | Yes | No | -20 | 12 | -0.5 |  | 520 | 800 |  | -1.2 | 48 | 10
SOT-723
PW5D8EA | New |  | SOT-723 | Single | N | Yes | No | 20 | 10 | 0.8 |  | 300 | 400 | 700 | 1 | 60 | 10
PW567EA | New |  | SOT-723 | Single | P | Yes | No | -20 | 12 | -0.5 |  | 520 | 800 |  | -1.2 | 48 | 10
TSOP-8
P2502IZG |  |  | TSOP-8 | CommonDrain | N | No | No | 20 | 8 | 6.3 |  | 22 | 26 | 34 | 1 | 917 | 122 | 12.7 | 4.4
SOT-89
PC506BA | New |  | SOT-89 | Single | N | No | No | 30 | 20 | 5.5 | 60 | 100 |  |  | 2.5 | 243 | 30 | 5.4 | 1.6
P0AP03LCG | New |  | SOT-89 | Single | P | No | No | -30 | 20 | -6.5 | 28 | 45 |  |  | -2.5 | 955 | 121 | 21.5 | 5
PC561BA | New |  | SOT-89 | Single | P | No | No | -30 | 20 | -5.7 | 45 | 85 |  |  | -2.3 | 585 | 67 | 12 | 3.3
P3057LCG | NRND | PC506BA | SOT-89 | Single | N | No | No | 25 | 20 | 4 | 85 | 115 |  |  | 2.5 | 192 | 57 | 6.2 | 2.3
P06P03LCG | NRND | PC561BA | SOT-89 | Single | P | No | No | -30 | 20 | -5.3 | 45 | 75 |  |  | -3 | 666 | 114 | 13 | 2.6
P06P03LCGA | NRND | PC561BA | SOT-89 | Single | P | No | No | -30 | 20 | -4 | 45 | 75 |  |  | -3 | 557 | 90 | 13 | 3.9
SOT-223
P1503BLH |  |  | SOT-223 | Single | N | No | No | 30 | 20 | 12 | 15 | 24 |  |  | 3 | 935 | 106 | 20 | 5
PL506BA | New |  | SOT-223 | Single | N | No | No | 30 | 20 | 5 | 60 | 100 |  |  | 2.5 | 246 | 30 | 5.4 | 1.6
SOP-8
PV510BA |  |  | SOP-8 | Single | N | No | No | 30 | 20 | 22 | 4 | 5 |  |  | 3 | 2210 | 234 | 44 | 13
PV548BA |  |  | SOP-8 | Single | N | No | No | 30 | 20 | 14 | 5.6 | 7.2 |  |  | 3 | 2280 | 289 | 54.4 | 14.2
PV600BA |  |  | SOP-8 | Single | N | No | No | 30 | 20 | 10 | 10.8 | 15 |  |  | 2.3 | 616 | 76 | 14 | 4.8
PV628BA |  |  | SOP-8 | Single | N | No | No | 30 | 20 | 8.4 | 14.3 | 18.4 |  |  | 2.3 | 419 | 51 | 9 | 2.7
PV606BA |  |  | SOP-8 | Single | N | No | No | 30 | 20 | 7.7 | 18 | 27 |  |  | 2.3 | 329 | 48 | 8.1 | 2.4
PV6A4BA |  |  | SOP-8 | Single | N | No | No | 40 | 20 | 7.8 | 14 | 20 |  |  | 2.3 | 853 | 63 | 17 | 4.3
PZ0703EV |  |  | SOP-8 | Single | P | Yes | No | -30 | 20 | -15 | 7 | 12 |  |  | -3 | 5200 | 789 | 119 | 31
PV501BA | New |  | SOP-8 | Single | P | No | No | -30 | 25 | -12 | 7.5 | 12 |  |  | -3 | 2732 | 358 | 60 | 13.6
PV537BA |  |  | SOP-8 | Single | P | No | No | -30 | 25 | -11 | 9 | 14 |  |  | -3 | 2664 | 271 | 56 | 13
P1203EV |  |  | SOP-8 | Single | P | No | No | -30 | 25 | -10 | 12 | 21 |  |  | -3 | 2980 | 391 | 64 | 17
PV507BA | New |  | SOP-8 | Single | P | No | No | -30 | 25 | -13 | 14 | 22 |  |  | -3 | 2120 | 333 | 51 | 14
PV551BA | New |  | SOP-8 | Single | P | No | No | -30 | 25 | -9 | 20 | 35 |  |  | -3 | 1090 | 120 | 21 | 6
PV555BA |  |  | SOP-8 | Single | P | No | No | -30 | 20 | -6 | 28 | 45 |  |  | -2.5 | 846 | 106 | 20 | 4.8
PV563BA | New |  | SOP-8 | Single | P | No | No | -40 | 20 | -9.5 | 15 | 29 |  |  | -3 | 1883 | 213 | 41.2 | 14
PD1503YVS |  |  | SOP-8 | Asymmetric | N | No | No | 30 | 20 | 8 | 21 | 32 |  |  | 3 | 560 | 84 | 11 | 2.5
PD1503YVS |  |  | SOP-8 | Asymmetric | N | No | Yes | 30 | 20 | 9 | 15.8 | 20 |  |  | 3 | 1040 | 139 | 20 | 3.5
PV628DA | New |  | SOP-8 | Dual | N | No | No | 30 | 20 | 8.1 | 14 | 20 |  |  | 2.3 | 431 | 53 | 9.2 | 2.6
PV516DA |  |  | SOP-8 | Dual | N | No | No | 20 | 8 | 5.4 |  | 35 | 38 | 55 | 1 | 498 | 73 | 7.8 | 2.8
P2003KV |  |  | SOP-8 | Dual | P | No | No | -30 | 25 | -8 | 22 | 34 |  |  | -3 | 1480 | 231 | 30 | 6
P06B03LVG |  |  | SOP-8 | Dual | P | No | No | -30 | 20 | -6 | 50 | 80 |  |  | -3 | 530 | 70 | 10 | 2
PV601CA | New |  | SOP-8 | Complementary | N | No | No | 30 | 20 | 7 | 22 | 32 |  |  | 2.5 | 300 | 43 | 7.4 | 2.1
PV601CA | New |  | SOP-8 | Complementary | P | No | No | -30 | 20 | -6.4 | 28 | 45 |  |  | -2.5 | 817 | 113 | 20 | 5.1
PV602CA | New |  | SOP-8 | Complementary | N | No | No | 30 | 20 | 7 | 22 | 32 |  |  | 2.3 | 318 | 49 | 8.2 | 2.4
PV602CA | New |  | SOP-8 | Complementary | P | No | No | -30 | 20 | -5 | 45 | 60 |  |  | -3 | 538 | 69 | 12.3 | 3.2
P2402OV |  |  | SOP-8 | Complementary | N | No | No | 20 | 12 | 10 |  | 24 | 36 |  | 1.2 | 732 | 169 | 10 | 3.7
P2402OV |  |  | SOP-8 | Complementary | P | No | No | -20 | 12 | -5.2 |  | 43 | 68 |  | -1.2 | 1110 | 173 | 11 | 3.5
P1503BVB | NRND | PV600BA | SOP-8 | Single | N | No | No | 30 | 20 | 10 | 12.8 | 17.5 |  |  | 2.1 | 762 | 79 | 15 | 3.4
P2503NVG | NRND | PV602CA | SOP-8 | Complementary | N | No | No | 30 | 20 | 7 | 25 | 37 |  |  | 2.5 | 431 | 83 | 11 | 4
P2503NVG | NRND | PV602CA | SOP-8 | Complementary | P | No | No | -30 | 20 | -5 | 45 | 80 |  |  | -2.5 | 672 | 98 | 15 | 4.3
P3503EVG | NRND | PV555BA | SOP-8 | Single | P | No | No | -30 | 20 | -8 | 35 | 60 |  |  | -2.5 | 970 | 180 | 28 | 12
P2003EV | NRND | PV551BA | SOP-8 | Single | P | No | No | -30 | 20 | -9 | 20 | 35 |  |  | -3 | 1350 | 207 | 30 | 8
P07D03LVG | NRND | PV528DA | SOP-8 | Dual | N | No | No | 30 | 20 | 7 | 23 | 30 |  |  | 2.3 | 431 | 53 | 9.2 | 2.6
P1203BV | NRND | PV600BA | SOP-8 | Single | N | No | No | 30 | 20 | 11 | 12 | 17.5 |  |  | 3 | 846 | 126 | 17 | 4
P2804BVG | NRND | PV6A4BA | SOP-8 | Single | N | No | No | 40 | 20 | 7.5 | 28 |  |  |  | 3 | 790 | 65 | 16 | 2.1
P2004EV | NRND | PV563BA | SOP-8 | Single | P | No | No | -40 | 20 | -8.7 | 20 | 32 |  |  | -3 | 2670 | 280 | 50 | 13
P2103HVG | NRND | PV628DA | SOP-8 | Dual | N | No | No | 30 | 20 | 8 | 21 | 32 |  |  | 2.5 | 700 | 136 | 16 | 5
P2503HVG | NRND | PV628DA | SOP-8 | Dual | N | No | No | 30 | 20 | 7 | 25 | 37 |  |  | 2.5 | 457 | 85 | 11 | 4
P0502CV | NRND | N/A | SOP-8 | Single | N | No | No | 20 | 10 | 18 |  | 5 | 5.7 | 8.2 | 0.7 | 3470 | 412 | 30 | 5
P0403BV | NRND | PV510BA | SOP-8 | Single | N | No | No | 30 | 20 | 18 | 4.5 | 7.5 |  |  | 3 | 2170 | 310 | 45 | 11
P4404QVT | NRND | N/A | SOP-8 | Complementary | N | No | No | 40 | 20 | 7 | 30 | 45 |  |  | 3 | 1130 | 75 | 17.5 | 2.5
P4404QVT | NRND | N/A | SOP-8 | Complementary | P | No | No | -40 | 20 | -5 | 45 | 70 |  |  | -3 | 1060 | 90 | 17.5 | 3.5
P2003EVG | NRND | PV551BA | SOP-8 | Single | P | No | No | -30 | 25 | -9 | 20 | 35 |  |  | -3 | 1610 | 200 | 31.4 | 8.2
P06P03LVG | NRND | N/A | SOP-8 | Single | P | No | No | -30 | 20 | -6 | 45 | 75 |  |  | -3 | 530 | 70 | 10 | 2
P5003QVG | NRND | PV600BA | SOP-8 | Complementary | N | No | No | 30 | 20 | 10 | 27.5 | 40 |  |  | 2.5 | 680 | 75 | 14 | 3.3
P5003QVG | NRND | PV600BA | SOP-8 | Complementary | P | No | No | -30 | 20 | -7 | 45 | 80 |  |  | -2.5 | 780 | 79 | 15.1 | 4
P1403EVG | NRND | PV507BA | SOP-8 | Single | P | No | No | -30 | 25 | -11 | 14 | 22 |  |  | -3 | 2510 | 349 | 48 | 9
P1403EV8 | NRND | PV507BA | SOP-8 | Single | P | No | No | -30 | 25 | -12 | 14 | 22 |  |  | -3 | 2260 | 204 | 38 | 6
P3203EVG | NRND | PV555BA | SOP-8 | Single | P | No | No | -30 | 25 | -8 | 32 | 55 |  |  | -2.5 | 890 | 120 | 18 | 4.5
P1503HV | NRND | PV628DA | SOP-8 | Dual | N | No | No | 30 | 20 | 9 | 15 | 23 |  |  | 3 | 880 | 121 | 16.5 | 4
P1504HV | NRND | N/A | SOP-8 | Dual | N | No | No | 40 | 25 | 7 | 23 |  |  |  | 3 | 1132 | 146 | 23 | 4
P2804HVG | NRND | N/A | SOP-8 | Dual | N | No | No | 40 | 20 | 7 | 28 |  |  |  | 3 | 742 | 94 | 17.4 | 4.4
P2803NVG | NRND | PV601CA | SOP-8 | Complementary | N | No | No | 30 | 20 | 7 | 27.5 | 40 |  |  | 2.5 | 680 | 75 | 14 | 3.3
P2803NVG | NRND | PV601CA | SOP-8 | Complementary | P | No | No | -30 | 20 | -6 | 34 | 56 |  |  | -2.5 | 920 | 120 | 18.5 | 4.5
P2003BV | NRND | PV606BA | SOP-8 | Single | N | No | No | 30 | 25 | 9.5 | 20 | 32 |  |  | 2.5 | 524 | 62 | 10 | 2.1
P0804BVG | NRND | PV6A4BA | SOP-8 | Single | N | No | No | 40 | 20 | 12 | 12 |  |  |  | 3 | 2100 | 330 | 43 | 5.5
P2804NVG | NRND | N/A | SOP-8 | Complementary | N | No | No | 40 | 20 | 7 | 28 |  |  |  | 3 | 790 | 65 | 16 | 2.1
P2804NVG | NRND | N/A | SOP-8 | Complementary | P | No | No | -40 | 20 | -6 | 65 |  |  |  | -3 | 690 | 75 | 14 | 1.9
DIP-8
P2503NPG | NRND | N/A | DIP-8 | Complementary | N | No | No | 30 | 20 | 7 | 25 | 37 |  |  | 2.5 | 790 | 65 | 16 | 2.1
P2503NPG | NRND | N/A | DIP-8 | Complementary | P | No | No | -30 | 20 | -5 | 45 | 80 |  |  | -2.5 | 690 | 75 | 14 | 1.9
TO-263
P1004BS | NRND | N/A | TO-263 | Single | N | No | No | 40 | 20 | 53 | 11 |  |  |  | 3 | 1550 | 196 | 34 | 11
J-Lead
PJ614DA | New |  | J-Lead | CommonDrain | N | Yes | No | 20 | 10 | 10.5 |  | 11.8 | 20 |  | 1 | 1133 | 168 | 17.4 | 5.1
TSOP-6
P2703BAG | NRND | N/A | TSOP-6 | Single | N | No | No | 30 | 20 | 7 | 27 | 40 |  |  | 3 | 494 | 108 | 11.5 | 4.1
P2703BAGNV | NRND | N/A | TSOP-6 | Single | N | No | No | 30 | 20 | 7 | 27 | 40 |  |  | 3 | 494 | 108 | 11.5 | 4.1
WLCSP
PQ5K6JN |  |  | WLCSP | Single | N | Yes | No | 12 | 12 | 17 |  | 4.5 | 7.7 |  | 1.3 | 2073 | 273 | 17
PQ5A9BW |  |  | WLCSP | Single | P | No | No | -30 | 25 | -6 | 60 | 100 |  |  | -2.3

## Low Vf Diode
LowVfDiodeSelectionGuide
Device | Part Status | Alternative Part | Target EOL Issue Date | Package | Configuration | VRRM(V) | Io(A) | VF Max @ Io, 25℃, Per Diode | VF Max @ Io,125℃, Per Diode | IR Max @ VRRM 25℃(mA) | IR Max @ VRRM 125℃(mA) | IFSM Max(A) | Operating Temperature(°C) | Part Status | Alternative Part | Target EOL Issue Date | Package
D4015NTT | New |  |  | TO-220 | Dual | 150 | 40 | 0.92 | 0.8 | 0.25 | 30 | 150 | -55~+150 | New |  |  | TO-220
D4015NFT | New |  |  | TO-220F | Dual | 150 | 40 | 0.92 | 0.8 | 0.25 | 30 | 150 | -55~+150 | New |  |  | TO-220F
D3015NTT | New |  |  | TO-220 | Dual | 150 | 30 | 0.95 | 0.81 | 0.2 | 20 | 140 | -55~+150 | New |  |  | TO-220
D3015NFT | New |  |  | TO-220F | Dual | 150 | 30 | 0.95 | 0.81 | 0.2 | 20 | 140 | -55~+150 | New |  |  | TO-220F
D2015NTT | New |  |  | TO-220 | Dual | 150 | 20 | 0.89 | 0.7 | 0.15 | 15 | 120 | -55~+150 | New |  |  | TO-220
D2015NFT | New |  |  | TO-220F | Dual | 150 | 20 | 0.89 | 0.7 | 0.15 | 15 | 120 | -55~+150 | New |  |  | TO-220F
D1015ATT | New |  |  | TO-220 | Single | 150 | 10 | 0.92 | 0.79 | 0.15 | 15 | 120 | -55~+150 |  |  |  | TO-220
D1015AFT | New |  |  | TO-220F | Single | 150 | 10 | 0.92 | 0.79 | 0.15 | 15 | 120 | -55~+150 |  |  |  | TO-220F
D4012OTT | New |  |  | TO-220 | Dual | 120 | 40 | 0.97 | 0.81 | 0.5 | 60 | 150 | -55~+175 | New |  |  | TO-220
D4012OFT | New |  |  | TO-220F | Dual | 120 | 40 | 0.97 | 0.81 | 0.5 | 60 | 150 | -55~+175 | New |  |  | TO-220
D3012OTT | New |  |  | TO-220 | Dual | 120 | 30 | 0.95 | 0.76 | 0.5 | 50 | 150 | -55~+175 | New |  |  | TO-220
D3012OFT | New |  |  | TO-220F | Dual | 120 | 30 | 0.95 | 0.76 | 0.5 | 50 | 150 | -55~+175 | New |  |  | TO-220
D2012OTT | New |  |  | TO-220 | Dual | 120 | 20 | 0.93 | 0.77 | 0.5 | 28 | 120 | -55~+175 | New |  |  | TO-220
D2012OFT | New |  |  | TO-220F | Dual | 120 | 20 | 0.93 | 0.77 | 0.5 | 28 | 120 | -55~+175 | New |  |  | TO-220
D2012BDT | New |  |  | TO-252 | Single | 120 | 20 | 0.98 | 0.82 | 0.5 | 28 | 90 | -55~+175 | New |  |  | TO-220
D1512BDT | New |  |  | TO-252 | Single | 120 | 15 | 0.97 | 0.77 | 0.5 | 28 | 90 | -55~+175 | New |  |  | TO-220
D1012BDT | New |  |  | TO-252 | Single | 120 | 10 | 0.88 | 0.72 | 0.5 | 28 | 90 | -55~+175 | New |  |  | TO-220
D4010NTT | New |  |  | TO-220 | Dual | 100 | 40 | 0.83 | 0.76 | 1 | 45 | 170 | -55~+150 | New |  |  | TO-220
D4010NFT | New |  |  | TO-220F | Dual | 100 | 40 | 0.83 | 0.76 | 1 | 45 | 170 | -55~+150 | New |  |  | TO-220F
D3010NTT | New |  |  | TO-220 | Dual | 100 | 30 | 0.77 | 0.71 | 0.9 | 50 | 150 | -55~+150 | New |  |  | TO-220
D3010NFT | New |  |  | TO-220F | Dual | 100 | 30 | 0.77 | 0.71 | 0.9 | 50 | 150 | -55~+150 | New |  |  | TO-220F
D2010NTT | New |  |  | TO-220 | Dual | 100 | 20 | 0.8 | 0.73 | 0.15 | 15 | 120 | -55~+150 | New |  |  | TO-220
D2010NFT | New |  |  | TO-220F | Dual | 100 | 20 | 0.8 | 0.73 | 0.15 | 15 | 120 | -55~+150 | New |  |  | TO-220F
D1510ADT | New |  |  | TO-252 | Single | 100 | 15 | 0.78 | 0.72 | 0.8 | 50 | 90 | -55~+150 | New |  |  | TO-252
D1010NTT | New |  |  | TO-220 | Dual | 100 | 10 | 0.76 | 0.7 | 0.1 | 10 | 60 | -55~+150 | New |  |  | TO-220
D1010NFT | New |  |  | TO-220F | Dual | 100 | 10 | 0.76 | 0.7 | 0.1 | 10 | 60 | -55~+150 | New |  |  | TO-220F
D1010ADT | New |  |  | TO-252 | Single | 100 | 10 | 0.75 | 0.7 | 0.8 | 50 | 120 | -55~+150 | New |  |  | TO-252
D4006NTS | New |  |  | TO-220 | Dual | 60 | 40 | 0.66 | 0.62 | 0.85 | 100 | 160 | -55~+150 | New |  |  | TO-220
D4006NFS | New |  |  | TO-220F | Dual | 60 | 40 | 0.66 | 0.62 | 0.85 | 100 | 160 | -55~+150 | New |  |  | TO-220F
D3006NTS | New |  |  | TO-220 | Dual | 60 | 30 | 0.59 | 0.58 | 0.85 | 60 | 150 | -55~+150 | New |  |  | TO-220
D3006NFS | New |  |  | TO-220F | Dual | 60 | 30 | 0.59 | 0.58 | 0.85 | 60 | 150 | -55~+150 | New |  |  | TO-220F
D2006NTS | New |  |  | TO-220 | Dual | 60 | 20 | 0.61 | 0.59 | 0.85 | 40 | 120 | -55~+150 | New |  |  | TO-220
D2006NFS | New |  |  | TO-220F | Dual | 60 | 20 | 0.61 | 0.59 | 0.85 | 40 | 120 | -55~+150 | New |  |  | TO-220F
D1006NTS | New |  |  | TO-220 | Dual | 60 | 10 | 0.63 | 0.6 | 0.7 | 25 | 100 | -55~+150 | New |  |  | TO-220
D1006NFS | New |  |  | TO-220F | Dual | 60 | 10 | 0.63 | 0.6 | 0.7 | 25 | 100 | -55~+150 | New |  |  | TO-220F
D604ANTS | New |  |  | TO-220 | Dual | 45 | 60 | 0.65 | 0.64 | 0.7 | 55 | 300 | -55~+150 | New |  |  | TO-220
D604ANFS | New |  |  | TO-220F | Dual | 45 | 60 | 0.65 | 0.64 | 0.7 | 55 | 300 | -55~+150 | New |  |  | TO-220F
D404ANTS | New |  |  | TO-220 | Dual | 45 | 40 | 0.6 | 0.59 | 0.6 | 50 | 150 | -55~+150 | New |  |  | TO-220
D404ANFS | New |  |  | TO-220F | Dual | 45 | 40 | 0.6 | 0.59 | 0.6 | 50 | 150 | -55~+150 | New |  |  | TO-220F
D304ANTS | New |  |  | TO-220 | Dual | 45 | 30 | 0.58 | 0.55 | 0.6 | 50 | 120 | -55~+150 | New |  |  | TO-220
D304ANFS | New |  |  | TO-220F | Dual | 45 | 30 | 0.58 | 0.55 | 0.6 | 50 | 120 | -55~+150 | New |  |  | TO-220F
D204ANTS | New |  |  | TO-220 | Dual | 45 | 20 | 0.55 | 0.54 | 0.5 | 30 | 120 | -55~+150 | New |  |  | TO-220
D204ANFS | New |  |  | TO-220F | Dual | 45 | 20 | 0.55 | 0.54 | 0.5 | 30 | 120 | -55~+150 | New |  |  | TO-220F
D104ANTS | New |  |  | TO-220 | Dual | 45 | 10 | 0.58 | 0.56 | 0.5 | 15 | 100 | -55~+150 | New |  |  | TO-220
D104ANFS | New |  |  | TO-220F | Dual | 45 | 10 | 0.58 | 0.56 | 0.5 | 15 | 100 | -55~+150 | New |  |  | TO-220F
D104AARS | New |  |  | TO-277A | Single | 45 | 10 | 0.51 | 0.48 | 0.5 | 30 | 100 | -55~+150 | New |  |  | TO-277A

## SiC Diode
SiCDiodeSelectionGuide
Device | Part Status | Alternative Part | Target EOL Issue Date | Package | Configuration | VRRM(V) | IF(A) | VF Max @ IF, 25℃, Per Diode | VF Max @ IF,175℃, Per Diode | IR Max @ VRRM 25℃(uA) | IR Max @ VRRM 175℃(uA) | IFSM Max(A) @10mS,Half sine wave | Operating Temperature(°C) | Part Status | Alternative Part | Target EOL Issue Date | Package
D05C0BDC | New |  |  | TO-252 | Single | 1200 | 5 | 1.8 | 2.7 | 100 | 500 | 52 | -55~+175 | New |  |  | TO-252
D1065BT2C | New |  |  | TO-220-2L | Single | 650 | 10 | 1.8 | 2.5 | 100 | 200 | 70 | -55~+175 | New |  |  | TO-220-2L
D0865BT2C | New |  |  | TO-220-2L | Single | 650 | 8 | 1.8 | 2.5 | 100 | 200 | 56 | -55~+175 | New |  |  | TO-220-2L
D0665BT2C | New |  |  | TO-220-2L | Single | 650 | 6 | 1.8 | 2.5 | 100 | 200 | 42 | -55~+175 | New |  |  | TO-220-2L
D0465BT2C | New |  |  | TO-220-2L | Single | 650 | 4 | 1.8 | 2.5 | 100 | 200 | 21 | -55~+175 | New |  |  | TO-220-2L
D0460BT2C | NRND | D0465BT2C | 2017-02-01 | TO-220-2L | Single | 600 | 4 | 1.8 | 2.2 | 20 | 160 | 30 | -55~+175 | NRND | D0465BT2C | 2017-02-01 | TO-220-2L
D0260BT2C | New |  |  | TO-220-2L | Single | 600 | 2 | 1.8 | 2.2 | 30 | 80 | 16 | -55~+175 | New |  |  | TO-220-2L

## Remove Item
MOSFET Selector Guide
Device | Part Status | Alternative Part | Target EOL Issue Date | Package | Configuration | Type | ESD Diode | Schottky Diode | VDS (V) | VGS (±V) | ID (A) | RDS(ON) mΩ max at |  |  |  | VGS (th) max | Typical Ciss (pF) | Typical Crss (pF) | Typical Qg (nC) | Typical Qgd (nC)
[12 empty] | 10V | 4.5V | 2.5V | 1.8V
HV+MV
TO-247
TO-220F
P0910ATF | EOL | P1010ATF |  | TO-220F | Single | N | No | No | 100 | 20 | 54 | 9.5 |  |  |  | 4 | 12000 | 500 | 217 | 75
P2610ATFG | EOL | P2610BTF |  | TO-220F | Single | N | No | No | 100 | 20 | 31 | 26 |  |  |  | 4 | 4900 | 186 | 79 | 30
P1510ATF | EOL | P1610ATF |  | TO-220F | Single | N | No | No | 100 | 20 | 41 | 15 |  |  |  | 4 | 6923 | 294 | 129 | 49
P5015ATF | EOL |  |  | TO-220F | Single | N | No | No | 150 | 20 | 22 | 50 |  |  |  | 4 | 5240 | 152 | 100 | 37
PA610ATF | EOL | PA410BTF |  | TO-220F | Single | N | No | No | 100 | 20 | 8 | 160 |  |  |  | 4 | 560 | 10 | 22 | 7
PB210BTF | EOL |  |  | TO-220F | Single | N | No | No | 100 | 20 | 8 | 230 | 240 |  |  | 2 | 697 | 41 | 16 | 5
P0806ATF | EOL | P1006BTF |  | TO-220F | Single | N | No | No | 60 | 25 | 57 | 8.5 |  |  |  | 4 | 4380 | 298 | 78 | 25
P2806ATF | EOL | P2206BTF |  | TO-220F | Single | N | No | No | 60 | 20 | 27 | 30 |  |  |  | 4 | 1240 | 97 | 21 | 5
P6010DTFG | EOL |  |  | TO-220F | Single | P | No | No | -100 | 20 | -24 | 60 |  |  |  | -4 | 5180 | 207 | 98 | 24
TO-220
P1212AT | EOL |  |  | TO-220 | Single | N | No | No | 120 | 20 | 75 | 12 |  |  |  | 4 | 12300 | 390 | 178 | 51
P0910ATG | EOL | P1010AT |  | TO-220 | Single | N | No | No | 100 | 20 | 89 | 9.5 |  |  |  | 4 | 12000 | 500 | 217 | 75
P1510ATG | EOL | P1610AT |  | TO-220 | Single | N | No | No | 100 | 20 | 64 | 15 |  |  |  | 4 | 9040 | 334 | 167 | 46
P0808ATG | EOL | P0908AT |  | TO-220 | Single | N | No | No | 75 | 20 | 85 | 8 |  |  |  | 4 | 7320 | 404 | 129 | 43.5
P1308ATG | EOL | P0908AT |  | TO-220 | Single | N | No | No | 75 | 20 | 74 | 13 |  |  |  | 4 | 5160 | 246 | 93 | 33
P057AAT | EOL | P0508AT |  | TO-220 | Single | N | No | No | 75 | 20 | 129 | 5.8 |  |  |  | 4 | 12500 | 629 | 223 | 80
P117AATX | EOL |  |  | TO-220 | Single | N | No | No | 75 | 20 | 80 | 11 |  |  |  | 4 | 4080 | 159 | 90 | 30
P0806AT | EOL | P1006BT |  | TO-220 | Single | N | No | No | 60 | 25 | 81 | 8.5 |  |  |  | 4 | 4520 | 295 | 89 | 34
P1606BT | EOL |  |  | TO-220 | Single | N | No | No | 60 | 20 | 45 | 18.5 | 21 |  |  | 3 | 2490 | 152 | 54 | 14
P2806AT | EOL | P2206BT |  | TO-220 | Single | N | No | No | 60 | 20 | 34 | 30 |  |  |  | 4 | 1240 | 97 | 21 | 5
P6010DTG | EOL |  |  | TO-220 | Single | P | No | No | -100 | 20 | -27 | 60 |  |  |  | -4 | 5450 | 205 | 89 | 24
TO-252
P0465AD | EOL | P0465CD |  | TO-252 | Single | N | No | No | 650 | 30 | 4 | 2500 |  |  |  | 4.5 | 766 | 8 | 17 | 6.2
P0260AD | EOL | P0260EDA |  | TO-252 | Single | N | No | No | 600 | 30 | 2 | 4400 |  |  |  | 4.5 | 342 | 6 | 7.8 | 2.3
P5015BD | EOL |  |  | TO-252 | Single | N | No | No | 150 | 20 | 24 | 50 | 90 |  |  | 4 | 4658 | 123 | 88.4 | 27.2
P2710AD | EOL | P2610BD |  | TO-252 | Single | N | No | No | 100 | 20 | 34 | 32 |  |  |  | 4 | 2700 | 205 | 54 | 23
P5010AD | EOL | P3710BD/P8010BD |  | TO-252 | Single | N | No | No | 100 | 20 | 23 | 50 |  |  |  | 4 | 1700 | 140 | 40 | 20
P8008BD | PCN | P8008BDA | PCN at 2013/11 | TO-252 | Single | N | No | No | 80 | 25 | 15 | 80 | 95 |  |  | 3 | 1070 | 55 | 18.6 | 3.8
P4506BD | EOL | P3606BD |  | TO-252 | Single | N | No | No | 60 | 20 | 22 | 45 | 60 |  |  | 3 | 790 | 42 | 15.2 | 3.2
TO-251
P0460AI | EOL | P0460EIA |  | TO-251 | Single | N | No | No | 600 | 30 | 4 | 2000 |  |  |  | 4.5 | 780 | 12 | 19.4 | 8.7
P8008BI | PCN | P8008BIA | PCN at 2013/11 | TO-251 | Single | N | No | No | 80 | 25 | 17 | 80 | 95 |  |  | 3 | 989 | 40 | 20.6 | 6.6
P2610AI | EOL | P2610BI |  | TO-251 | Single | N | No | No | 100 | 20 | 32 | 26 |  |  |  | 4 | 5060 | 190 | 86 | 27
P6006BI | EOL |  |  | TO-251 | Single | N | No | No | 60 | 20 | 18 | 65 | 80 |  |  | 2.5 | 601 | 33 | 13 | 2.4
TO-251(S)
PDFN 5X6
SOT-23
SOT-89
PB210BC | EOL |  |  | SOT-89 | Single | N | No | No | 100 | 20 | 2.2 | 240 | 250 |  |  | 2 | 605 | 27 | 15 | 4.6
SOT-223
PA210BL | EOL | PA110BLA |  | SOT-223 | Single | N | No | No | 100 | 20 | 3 | 120 | 130 |  |  | 3 | 1420 | 56 | 29 | 9
SOP-8
PA210HV | EOL | PA210HVA |  | SOP-8 | Dual | N | No | No | 100 | 20 | 2.8 | 120 | 130 |  |  | 3 | 1390 | 56 | 29 | 7
PA110BV | EOL | PA010BV |  | SOP-8 | Single | N | No | No | 100 | 20 | 3.2 | 110 | 120 |  |  | 3 | 1350 | 55 | 28 | 7
PB210BV | EOL |  |  | SOP-8 | Single | N | No | No | 100 | 20 | 2.1 | 230 | 240 |  |  | 2 | 765 | 33 | 16.1 | 5
P8008HV | PCN | P8008HVA | PCN at 2013/11 | SOP-8 | Dual | N | No | No | 80 | 25 | 4 | 80 | 90 |  |  | 3 | 1165 | 57 | 29 | 6.8
P9008HV | EOL | P8008HVA |  | SOP-8 | Dual | N | No | No | 80 | 25 | 5 | 90 |  |  |  | 3.5 | 964 | 42 | 17 | 5
P8008BV | PCN | P8008BVA | PCN at 2013/11 | SOP-8 | Single | N | No | No | 80 | 25 | 4 | 80 | 90 |  |  | 3 | 1093 | 53 | 20 | 6
P5506NVG | EOL |  |  | SOP-8 | Complementary | N | No | No | 60 | 20 | 4.5 | 55 | 75 |  |  | 2.5 | 650 | 35 | 12.5 | 2.6
P5506NVG | EOL |  |  | SOP-8 | Complementary | P | No | No | -60 | 20 | -3.5 | 80 | 100 |  |  | -2.5 | 760 | 40 | 15 | 3
TO-126F
P0465BUB | EOL |  |  | TO-126F | Single | N | No | No | 650 | 30 | 4 | 3000 |  |  |  | 4.5 | 578 | 11 | 15 | 5
P0460BUB | EOL |  |  | TO-126F | Single | N | No | No | 600 | 30 | 4 | 2600 |  |  |  | 4.5 | 580 | 10 | 13.1 | 4.2
P0260AUB | EOL |  |  | TO-126F | Single | N | No | No | 600 | 30 | 2 | 4600 |  |  |  | 4.5 | 320 | 10 | 9 | 2.2
TO-263
P5015ASG | EOL |  |  | TO-263 | Single | N | No | No | 150 | 20 | 38 | 50 |  |  |  | 4 | 4910 | 138 | 95 | 30
P2710AS | EOL | P2610BS |  | TO-263 | Single | N | No | No | 100 | 20 | 40 | 32 |  |  |  | 4 | 2800 | 194 | 56 | 26
P9006ESG | EOL |  |  | TO-263 | Single | P | No | No | -60 | 20 | -18 | 90 | 135 |  |  | -3 | 1070 | 64 | 22 | 6
DIP-8
SOT-323
SOT-523
LV
PDFN 5X6
P1003BKA | EOL | PK600BA |  | PDFN 5X6 | Single | N | No | No | 30 | 20 | 44 | 9.8 | 14.5 |  |  | 3 | 1130 | 116 | 22 | 5
P1203EK | EOL |  |  | PDFN 5X6 | Single | P | No | No | -30 | 25 | -40 | 12 | 19 |  |  | -2.5 | 2830 | 395 | 65 | 16
TK508BA | EOL | PK600BA | 2015-02-01 | PDFN 5x6 | Single | N | No | No | 30 | 20 | 42 | 9.5 | 15.2 |  |  | 3 | 721 | 85 | 16.3 | 4.8
TK512BA | EOL | PK618BA | 2015-02-01 | PDFN 5x6 | Single | N | No | No | 30 | 20 | 59 | 5.9 | 8.9 |  |  | 3 | 1801 | 173 | 40 | 10
TK520BA | EOL | PK650BA | 2015-02-01 | PDFN 5x6 | Single | N | No | No | 30 | 20 | 76 | 4.2 | 6.3 |  |  | 3 | 2982 | 327 | 70 | 18.3
TK532BA | EOL | PK636BA | 2015-02-01 | PDFN 5x6 | Single | N | No | No | 30 | 20 | 48 | 7.8 | 12 |  |  | 3 | 1183 | 122 | 24 | 7.5
PK570BA | EOL | PK6A4BA | 2015-02-01 | PDFN 5x6 | Single | N | No | No | 40 | 20 | 41 | 10 | 15 |  |  | 3 | 1350 | 131 | 35.8 | 12
P0603BK | EOL | PK618BA | 2015-02-01 | PDFN 5x6 | Single | N | No | No | 30 | 20 | 65 | 6 | 9 |  |  | 3 | 2160 | 309 | 39 | 6
P0603BKD | EOL | PK618BA | 2015-02-01 | PDFN 5x6 | Single | N | No | No | 30 | 20 | 65 | 6 | 9 |  |  | 3 | 1756 | 229 | 37 | 11
P0603BKE | EOL | PK618BA | 2015-02-01 | PDFN 5x6 | Single | N | No | No | 30 | 20 | 63 | 5.8 | 7.8 |  |  | 3 | 1680 | 234 | 46.4 | 14.5
P0903BK | EOL | PK636BA | 2015-02-01 | PDFN 5x6 | Single | N | No | No | 30 | 20 | 53 | 9 | 16 |  |  | 3 | 1140 | 178 | 22 | 4
P0903BKB | EOL | PK636BA | 2015-02-01 | PDFN 5x6 | Single | N | No | No | 30 | 20 | 49 | 9 | 11.8 |  |  | 3 | 825 | 135 | 20 | 6.3
P0703EK | EOL | PK501BA | 2015-02-01 | PDFN 5x6 | Single | P | No | No | -30 | 25 | -30 | 7.5 | 12 |  |  | -3 | 5730 | 679 | 120 | 30
P0303YK | EOL | PK616DY | 2015-03-01 | PDFN 5x6 | Asymmetric | N | No | No | 30 | 20 | 42 | 9 | 14.5 |  |  | 3 | 850 | 115 | 23 | 7
P0303YK | EOL | PK616DY | 2015-03-01 | PDFN 5x6 | Asymmetric | N | No | No | 30 | 20 | 79 | 3.5 | 4.5 |  |  | 3 | 2810 | 321 | 63.3 | 15
PK548BA | EOL | PK650BA | 2015-03-01 | PDFN 5x6 | Single | N | No | No | 30 | 20 | 60 | 4.5 | 6.3 |  |  | 3 | 2300 | 282 | 54.5 | 14.1
P0303BKA | EOL | PK650BA | 2015-03-01 | PDFN 5x6 | Single | N | No | No | 30 | 20 | 89 | 3.5 | 4.9 |  |  | 3 | 2840 | 280 | 53 | 12.6
P0303BKC | EOL | PK632BA | 2015-03-01 | PDFN 5x6 | Single | N | No | No | 30 | 20 | 97 | 2.8 | 3.5 |  |  | 3 | 4460 | 551 | 102 | 33
P0403BK | EOL | PK650BA | 2015-03-01 | PDFN 5x6 | Single | N | No | No | 30 | 20 | 98 | 4 | 6 |  |  | 3 | 2160 | 309 | 39 | 6
P1003BK | EOL | PK600BA | 2015-03-01 | PDFN 5x6 | Single | N | No | No | 30 | 20 | 49 | 10.5 | 14.5 |  |  | 3 | 778 | 79 | 15 | 3.6
P1203BKA | EOL | PK600BA | 2015-03-01 | PDFN 5x6 | Single | N | No | No | 30 | 20 | 39 | 12 | 17.5 |  |  | 3 | 982 | 104 | 21 | 5
P0804BK | EOL | PK6A6BA | 2015-04-01 | PDFN 5x6 | Single | N | No | No | 40 | 20 | 30 | 8 | 22 |  |  | 3 | 2370 | 249 | 44 | 10
P1403EK | EOL | PK527BA | 2015-04-01 | PDFN 5x6 | Single | P | No | No | -30 | 25 | -30 | 14 | 22 |  |  | -3 | 2200 | 270 | 42 | 6.7
PDFN 3X3
PD0903BEA | EOL | PE534SA |  | PDFN 3X3 | Single | N | No | Yes | 30 | 20 | 13 | 9 | 13 |  |  | 3 | 1570 | 158 | 31 | 8
P0903BEAB | EOL | PE636BA |  | PDFN 3X3 | Single | N | No | No | 30 | 20 | 33 | 9 | 14 |  |  | 3 | 786 | 131 | 21 | 6.5
PE506BA | EOL | PE618BA | 2015-03-01 | PDFN 3x3 | Single | N | No | No | 30 | 20 | 38 | 6 | 9 |  |  | 3 | 1818 | 218 | 43.8 | 12.7
PD1203BEA | NRND | PE600SA | 2015-05-01 | PDFN 3x3 | Single | N | No | Yes | 30 | 20 | 11 | 12 | 17.5 |  |  | 3 | 1040 | 104 | 21 | 5.2
PE504BA | NRND | PE636BA | 2015-06-01 | PDFN 3x3 | Single | N | No | No | 30 | 20 | 31 | 10 | 13 |  |  | 3 | 650 | 80 | 14 | 4.1
P6003QEA | NRND | PE601CA | 2015-06-01 | PDFN 3x3 | Complementary | N | No | No | 30 | 20 | 20 | 24 | 38 |  |  | 2.5 | 591 | 65 | 13 | 3.4
P6003QEA | NRND | PE601CA | 2015-06-01 | PDFN 3x3 | Complementary | P | No | No | -30 | 20 | -12 | 60 | 85 |  |  | -2.5 | 548 | 86 | 14 | 3.5
PDFN 2X2
PB600BX | EOL |  |  | PDFN 2x2 | Single | N | No | No | 30 | 30 | 8.5 | 14 | 19.5 |  |  | 2.3 | 620 | 77 | 14 | 3.8
PDFN 2X5
TO-220
TO-220F
P2503BTF | EOL |  |  | TO-220F | Single | N | No | No | 30 | 20 | 29 | 25 | 37 |  |  | 2.5 | 460 | 115 | 5 | 2.3
TO-252
P3004BD | EOL |  |  | TO-252 | Single | N | No | No | 40 | 20 | 29 | 30 |  |  |  | 3 | 479 | 76 | 10 | 3.3
P3504BD | EOL |  |  | TO-252 | Single | N | No | No | 40 | 20 | 20 | 40 |  |  |  | 3 | 630 | 64 | 11 | 2.2
P0903BR | EOL | PD600BA |  | TO-252 | Single | N | No | No | 25 | 20 | 50 | 9.5 | 16 |  |  | 3 | 1800 | 500 | 50 | 10
TD357EG | EOL | PD696BA | 2015-01-01 | TO-252 | Single | N | No | No | 30 | 20 | 74 | 6 | 13 |  |  | 2.8 | 2502 | 244 | 43.2 | 11
P0803BDG | EOL | PD616BA | 2015-01-01 | TO-252 | Single | N | No | No | 30 | 20 | 60 | 9.2 |  |  |  | 3 | 910 | 155 | 17 | 4
P0803BD | EOL | PD636BA | 2015-01-01 | TO-252 | Single | N | No | No | 30 | 20 | 55 | 9.2 | 19.4 |  |  | 3 | 1530 | 153 | 31.2 | 8
TD381BA | EOL | PD636BA | 2015-01-01 | TO-252 | Single | N | No | No | 30 | 20 | 52 | 9.8 | 14 |  |  | 3 | 1140 | 120 | 24.1 | 8
P0403BDG | EOL | PD648BA | 2015-01-01 | TO-252 | Single | N | No | No | 30 | 20 | 84 | 4 | 6 |  |  | 3 | 2390 | 623 | 64 | 20
P1203ED | EOL | PD517BA | 2015-01-01 | TO-252 | Single | P | No | No | -30 | 25 | -52 | 12 | 19 |  |  | -2.5 | 2840 | 411 | 57 | 15
P0603BDL | EOL | PD696BA | 2015-01-01 | TO-252 | Single | N | No | No | 25 | 20 | 68 | 6.8 | 15 |  |  | 3 | 2020 | 483 | 48.8 | 15.7
P0903BDG | EOL | PD636BA | 2015-01-01 | TO-252 | Single | N | No | No | 25 | 20 | 56 | 9.5 |  |  |  | 3 | 1400 | 190 | 25 | 5
P0903BDL | EOL | PD636BA | 2015-01-01 | TO-252 | Single | N | No | No | 25 | 20 | 56 | 9.5 |  |  |  | 3 | 1400 | 190 | 25 | 5
P0804BD8 | EOL | PD6A6BA | 2015-02-01 | TO-252 | Single | N | No | No | 40 | 20 | 62 | 8 | 22 |  |  | 3 | 2350 | 286 | 42 | 10
PD512BA | EOL | PD632BA | 2015-03-01 | TO-252 | Single | N | No | No | 30 | 20 | 102 | 3.9 | 4.6 |  |  | 3 | 3630 | 323 | 72 | 19
P0303BD | EOL | PD648BA | 2015-03-01 | TO-252 | Single | N | No | No | 30 | 20 | 87 | 3.7 | 4.6 |  |  | 3 | 4470 | 655 | 107 | 26
P0403BD | EOL | PD648BA | 2015-03-01 | TO-252 | Single | N | No | No | 30 | 20 | 81 | 4.3 | 7.9 |  |  | 3 | 2430 | 412 | 52 | 10
P062ABD | EOL | PD696BA | 2015-03-01 | TO-252 | Single | N | No | No | 25 | 20 | 75 | 6.8 | 15 |  |  | 3 | 1170 | 260 | 29 | 10
P0603BDB | EOL | PD696BA | 2015-03-01 | TO-252 | Single | N | No | No | 30 | 20 | 72 | 5.8 | 9 |  |  | 3 | 3160 | 328 | 68 | 18
P0603BDD | EOL | PD696BA | 2015-03-01 | TO-252 | Single | N | No | No | 30 | 20 | 71 | 5.8 | 9 |  |  | 3 | 1740 | 224 | 36.9 | 10.5
P0804BD | EOL | PD6A6BA | 2015-03-01 | TO-252 | Single | N | No | No | 40 | 20 | 50 | 8.5 |  |  |  | 3 | 2100 | 330 | 43 | 5.5
P2904BD | EOL | PD6D2BA | 2015-04-01 | TO-252 | Single | N | No | No | 40 | 20 | 25 | 29 |  |  |  | 3 | 1150 | 80 | 19 | 3
P0703ED | EOL | PZ0703ED | 2015-04-01 | TO-252 | Single | P | No | No | -30 | 25 | -68 | 7.5 | 12 |  |  | -3 | 5110 | 850 | 118 | 30
P1203BD | NRND | PD600BA | 2015-05-01 | TO-252 | Single | N | No | No | 30 | 20 | 48 | 12 | 17.5 |  |  | 3 | 1100 | 108 | 21 | 5.3
TO-252-5
TO-251
P2504EI | EOL |  |  | TO-251 | Single | P | No | No | -40 | 20 | -30 | 25.8 |  |  |  | -3 | 1570 | 210 | 29 | 7
P0603BI | EOL | PI506BA | 2015-01-01 | TO-251 | Single | N | No | No | 30 | 20 | 70 | 5.8 | 9 |  |  | 3 | 2210 | 307 | 42 | 10
P0603BISB | EOL | PI506BZ | 2015-01-01 | TO-251 | Single | N | No | No | 30 | 20 | 70 | 5.8 | 9 |  |  | 3 | 2210 | 307 | 42 | 10
SOT-523
SOT-323
PZD502CY | EOL |  |  | SOT-323 | Single | N | Yes | No | 20 | 8 | 0.75 |  | 450 | 765 | 850 | 1 | 38 | 12
P3055LLG | EOL | PL506BA | 2015-04-01 | SOT-223 | Single | N | No | No | 25 | 20 | 6 | 72 | 96 |  |  | 2.5 | 220 | 72 | 5.7 | 1.7
PZC502FY | NRND | PZ513BA | 2015-06-01 | SOT-323 | Single | P | Yes | No | -20 | 8 | -0.7 |  | 550 | 750 | 1000 | -1.2 | 41 | 6.1 | 1.3 | 0.5
SOT-363
SOT-23
PZ5203EMA | EOL |  |  | SOT-23(S) | Single | P | Yes | No | -30 | 16 | -3 | 51 | 85 |  |  | -2.3 | 574 | 82 | 13 | 3.3
P8503BMA | EOL | PM506BA | 2015-02-01 | SOT-23(S) | Single | N | No | No | 30 | 20 | 2.4 | 85 | 115 |  |  | 2.5 | 217 | 46 | 6.2 | 2.1
P2202CM | EOL | PM5G8EA | 2015-04-01 | SOT-23 | Single | N | No | No | 20 | 8 | 6 |  | 24 | 32 | 50 | 1 | 1030 | 126 | 13.2 | 4
SOT-23-6
TSOP-8
P2202CV | EOL |  |  | SOP-8 | Single | N | No | No | 20 | 8 | 8 |  | 22 | 26 | 34 | 1 | 967 | 115 | 12.7 | 4.1
PD0903BVA | EOL |  |  | SOP-8 | Single | N | No | Yes | 30 | 20 | 13 | 9 | 13 |  |  | 3 | 1570 | 158 | 31 | 8
PZ2503HV | EOL |  |  | SOP-8 | Dual | N | Yes | No | 30 | 20 | 6.2 | 25 | 37 |  |  | 3 | 668 | 69 | 13 | 3
P3204HV | EOL |  |  | SOP-8 | Dual | N | No | No | 40 | 20 | 6 | 32 | 48 |  |  | 3 | 1160 | 81 | 20 | 4.7
SOT-89
SOT-223
SOP-8
PZ2003EV | EOL |  |  | SOP-8 | Single | P | Yes | No | -30 | 20 | -8 | 20 | 35 |  |  | -3 | 1500 | 207 | 30 | 8
P1203BVA | EOL | PV600BA |  | SOP-8 | Single | N | No | No | 30 | 20 | 11 | 12 | 17.5 |  |  | 3 | 1100 | 108 | 21 | 5.3
P1603BV | EOL | PV628BA | 2015-01-01 | SOP-8 | Single | N | No | No | 30 | 20 | 10 | 16 | 25 |  |  | 2.5 | 560 | 100 | 12 | 3.5
P0703EV | EOL | PZ0703EV | 2015-01-01 | SOP-8 | Single | P | No | No | -30 | 25 | -15 | 7.5 | 12 |  |  | -3 | 5590 | 889 | 120 | 30
P1203EVG | EOL | P1203EV | 2015-01-01 | SOP-8 | Single | P | No | No | -30 | 25 | -12 | 12 | 21 |  |  | -3 | 2510 | 349 | 48 | 9
P2103NVG | EOL | PV601CA | 2015-02-01 | SOP-8 | Complementary | N | No | No | 30 | 20 | 8 | 21 | 31 |  |  | 2.5 | 659 | 138 | 16 | 5
P2103NVG | EOL | PV601CA | 2015-02-01 | SOP-8 | Complementary | P | No | No | -30 | 20 | -6 | 34 | 56 |  |  | -2.5 | 983 | 157 | 21 | 4
P1504BVG | EOL | PV6A4BA | 2015-03-01 | SOP-8 | Single | N | No | No | 40 | 20 | 9 | 15 |  |  |  | 3 | 1183 | 168 | 24.8 | 4.6
P2003NV | EOL | PV601CA | 2015-04-01 | SOP-8 | Complementary | N | No | No | 30 | 20 | 8.8 | 20 | 40 |  |  | 3 | 888 | 114 | 17 | 5
P2003NV | EOL | PV601CA | 2015-04-01 | SOP-8 | Complementary | P | No | No | -30 | 20 | -8 | 25 | 70 |  |  | -3 | 1520 | 194 | 26 | 6.7
P0603BV | EOL | PV601CA | 2015-04-01 | SOP-8 | Single | N | No | No | 30 | 20 | 16 | 6 | 12 |  |  | 3 | 2410 | 351 | 50 | 10
P0903BV | NRND | N/A | 2015-05-01 | SOP-8 | Single | N | No | No | 30 | 20 | 13 | 9.65 | 14.5 |  |  | 2.5 | 1190 | 170 | 23 | 5.6
P261ALV | NRND | N/A | 2015-05-01 | SOP-8 | Dual | P | No | No | -12 | 8 | -8.3 |  | 19 | 24 |  | -0.85 | 2549 | 714 | 39 | 15
P5503QV | NRND | PV602CA | 2015-05-01 | SOP-8 | Complementary | N | No | No | 30 | 20 | 7.5 | 22 | 45 |  |  | 3 | 554 | 84 | 11 | 2.2
P5503QV | NRND | PV602CA | 2015-05-01 | SOP-8 | Complementary | P | No | No | -30 | 20 | -4.5 | 60 | 100 |  |  | -3 | 722 | 92 | 13.5 | 2.4
DIP-8
TO-263
P1604ES | EOL | N/A | 2015-01-01 | TO-263 | Single | P | No | No | -40 | 20 | -65 | 16 | 20 |  |  | -3 | 2229 | 293 | 48 | 15
P3055LSG | NRND | N/A | 2015-05-01 | TO-263 | Single | N | No | No | 25 | 20 | 12 | 90 |  |  |  | 2.5 | 450 | 60 | 15 | 7
J-Lead